## DAP AC cost without OCM
IB. For Goods Offered From Within the Philippines
INSTRUCTIONS: (1) this form should be accomplished using the Bidder’s letterhead as part of FILLED-OUT FINAL BIDFORM; and,
(2) Specify "0" (zero) for any item description below that would mean it is being offered for free to the Government.
NAME OF THE BIDDER: |  | ITB no. | IB16-37555-05
ITEM NO. | DESCRIPTION OF WORK | Unit | QTY. | UNIT COST (PHP) | TOTAL DIRECT COST (PHP) | MARK UPS (%) |  | TOTAL MARK-UP |  | VAT | TOTAL INDIRECT COST (Php) | TOTAL COST (Php)
[6 empty] | OCM | PROFIT | % | AMOUNT | 12%
|  | 1 | 2 | 3 | 4=(3) x (2) |  |  |  |  | 5= (12% x 4) | 6= (4+5) / 2 | 7=(4+5)
A. | GENERAL REQUIREMENTS
| Mobilization/ Demobilization | lot | 1 |  | 0 |  |  |  |  | 0 | 0 | 0
| Project Health & Safety | lot | 1 |  | 0 |  |  |  |  | 0 | 0 | 0
| Temporary Facilities including power, water, comminications | lot | 1 |  | 0 |  |  |  |  | 0 | 0 | 0
| Bonds & Insurance | lot | 1 |  | 0 |  |  |  |  | 0 | 0 | 0
| Project Security | lot | 1 |  | 0 |  |  |  |  | 0 | 0 | 0
| TOTAL GENERAL REQUIREMENTS | [10 empty] | 0
B. | ELECTRICAL and CiVIL WORKS
B.1 | GROUND FLOOR 1A (REMAINING ELECTRICAL WORKS)
CIVIL WORKS
| Condenser Pad steel angular framing 2"x2"x1/4 thk. painted finish (verify A/C equipment dimension) | pcs. | 11 |  | 0 |  |  |  |  | 0 | 0 | 0
| Concrete Pad 1000mmL x 450mmW x 100mmT (verify actual) plastered finish | pcs. | 11 |  | 0 |  |  |  |  | 0 | 0 | 0
| Step Down Transformer Concrete Pad 1000mmW x 400mmT x 1000mmH (verify actual equipment dimension) inclusive of expansion bolt 1/2 dia. X 50mmL plastered finish | pcs. | 1 |  | 0 |  |  |  |  | 0 | 0 | 0
| Installation of A/C drain pipe 1/2 dia. Painted finish | lm | 56.76 |  | 0 |  |  |  |  | 0 | 0 | 0
| Sub-Total | [10 empty] | 0
ROUGHING - INS
| 15mmØ X 3M PVC Conduit | L | 180 |  | 0 |  |  |  |  | 0 | 0 | 0
| 15mmØ PVC Adapter | pcs | 30 |  | 0 |  |  |  |  | 0 | 0 | 0
| 15mmØ PVC Coupling | pcs | 60 |  | 0 |  |  |  |  | 0 | 0 | 0
| 15mmØ LN & Bushing | pcs | 30 |  | 0 |  |  |  |  | 0 | 0 | 0
| 20mmØ X 3M PVC Conduit | L | 10 |  | 0 |  |  |  |  | 0 | 0 | 0
| 20mmØ PVC Adapter | pcs | 6 |  | 0 |  |  |  |  | 0 | 0 | 0
| 20mmØ PVC Coupling | pcs | 3 |  | 0 |  |  |  |  | 0 | 0 | 0
| 20mmØ LN & Bushing | pcs | 6 |  | 0 |  |  |  |  | 0 | 0 | 0
| Square Box GA. #16 | pcs | 10 |  | 0 |  |  |  |  | 0 | 0 | 0
| 0.30m X 0.25m X 0.20m Pull Box | pcs | 3 |  | 0 |  |  |  |  | 0 | 0 | 0
| PVC Solvent Cement | cans | 15 |  | 0 |  |  |  |  | 0 | 0 | 0
| Pullwire GA. #16 | kilos | 5 |  | 0 |  |  |  |  | 0 | 0 | 0
| Electrical tape | roll | 10 |  | 0 |  |  |  |  | 0 | 0 | 0
| Hanger & Support including 10mmØ plane round bar, 50mm x 50mm x 3mm angle bar, expansion bolt, painted in enamel gray finish | lot | 1 |  | 0 |  |  |  |  | 0 | 0 | 0
| Sub-Total | [10 empty] | 0
WIRES & CABLES
| 3.5mm² TTHN Wire | lm | 1620 |  | 0 |  |  |  |  | 0 | 0 | 0
| 5.5mm² TTHN Wire | lm | 90 |  | 0 |  |  |  |  | 0 | 0 | 0
| Sub-Total | [10 empty] | 0
PANEL BOARD & CIRCUIT BREAKER
| 30AT, 2P in Nema 3R | set | 12 |  | 0 |  |  |  |  | 0 | 0 | 0
| 40AT, 2P in Nema 3R | set | 2 |  | 0 |  |  |  |  | 0 | 0 | 0
| Sub-Total | [10 empty] | 0
| TOTAL GROUND FLOOR 1A (REMAINING ELECTRICAL WORKS) | [10 empty] | 0
B.2 | THIRD FLOOR (3A)
CIVIL WORKS
| Condenser Pad steel angular framing 2"x2"x1/4 thk. painted finish (verify A/C equipment dimension) | pcs. | 11 |  | 0 |  |  |  |  | 0 | 0 | 0
| Concrete Pad 1000mmL x 450mmW x 100mmT (verify actual) plastered finish | pcs. | 11 |  | 0 |  |  |  |  | 0 | 0 | 0
| Step Down Transformer Concrete Pad 1000mmW x 400mmT x 1000mmH (verify actual equipment dimension) inclusive of expansion bolt 1/2 dia. X 50mmL plastered finish | pcs. | 1 |  | 0 |  |  |  |  | 0 | 0 | 0
| Boring of fixed glass (Passageway of A/C Drain Pipe | hole | 3 |  | 0 |  |  |  |  | 0 | 0 | 0
| Installation of A/C drain pipe 1/2 dia. Painted finish | lm | 56.76 |  | 0 |  |  |  |  | 0 | 0 | 0
| Sub-Total | [10 empty] | 0
ROUGHING - INS
| 15mmØ X 3M PVC Conduit | L | 115 |  | 0 |  |  |  |  | 0 | 0 | 0
| 15mmØ PVC Adapter | pcs | 46 |  | 0 |  |  |  |  | 0 | 0 | 0
| 15mmØ PVC Coupling | pcs | 38 |  | 0 |  |  |  |  | 0 | 0 | 0
| 15mmØ LN & Bushing | pcs | 46 |  | 0 |  |  |  |  | 0 | 0 | 0
| 20mmØ X 3M PVC Conduit | L | 15 |  | 0 |  |  |  |  | 0 | 0 | 0
| 20mmØ PVC Adapter | pcs | 6 |  | 0 |  |  |  |  | 0 | 0 | 0
| 20mmØ PVC Coupling | pcs | 5 |  | 0 |  |  |  |  | 0 | 0 | 0
| 20mmØ LN & Bushing | pcs | 6 |  | 0 |  |  |  |  | 0 | 0 | 0
| 65mmØ X 3M IMC Conduit | L | 6 |  | 0 |  |  |  |  | 0 | 0 | 0
| 65mmØ LN & Bushing | prs. | 2 |  | 0 |  |  |  |  | 0 | 0 | 0
| Square Box GA. #16 | pcs | 10 |  | 0 |  |  |  |  | 0 | 0 | 0
| 0.30m X 0.25m X 0.20m Pull Box | pcs | 3 |  | 0 |  |  |  |  | 0 | 0 | 0
| PVC Solvent Cement | cans | 15 |  | 0 |  |  |  |  | 0 | 0 | 0
| Pullwire GA. #16 | kilos | 5 |  | 0 |  |  |  |  | 0 | 0 | 0
| Electrical tape | roll | 10 |  | 0 |  |  |  |  | 0 | 0 | 0
| Hanger & Support including 10mmØ plane round bar, 50mm x 50mm x 3mm angle bar, expansion bolt, painted in enamel gray finish | lot | 1 |  | 0 |  |  |  |  | 0 | 0 | 0
| Sub-Total | [10 empty] | 0
WIRES & CABLES
| 3.5mm² TTHN Wire | lm | 1035 |  | 0 |  |  |  |  | 0 | 0 | 0
| 5.5mm² TTHN Wire | lm | 135 |  | 0 |  |  |  |  | 0 | 0 | 0
| 14mm² TTHN Wire | lm | 18 |  | 0 |  |  |  |  | 0 | 0 | 0
| 80mm² THHN Wire | lm | 54 |  | 0 |  |  |  |  | 0 | 0 | 0
| Sub-Total | [10 empty] | 0
PANEL BOARD & CIRCUIT BREAKER
| 30AT, 2P in Nema 3R | set | 23 |  | 0 |  |  |  |  | 0 | 0 | 0
| 40AT, 2P in Nema 3R | set | 2 |  | 0 |  |  |  |  | 0 | 0 | 0
| Panel PPAC3A in Nema 1 | set | 1 |  | 0 |  |  |  |  | 0 | 0 | 0
Main : 175AT, 3P, 125AF,230V
Branches : 23-30AT, 2P, 2-40AT,2P, 2-Space
| Kw-Hr meter, 400A,240V,60Hz, ST-8 Surface Mounted | set | 1 |  | 0 |  |  |  |  | 0 | 0 | 0
| 100KVA, 3PHASE, 460V, 60HZ Step Down Transformer (Dry Type) | set | 1 |  | 0 |  |  |  |  | 0 | 0 | 0
| Sub-Total | [10 empty] | 0
| TOTAL THIRD FLOOR (3A) | [10 empty] | 0
B.3 | FOURTH FLOOR (4A)
CIVIL WORKS
| Condenser Pad steel angular framing 2"x2"x1/4 thk. painted finish (verify A/C equipment dimension) | pcs. | 19 |  | 0 |  |  |  |  | 0 | 0 | 0
| Concrete Pad 1000mmL x 450mmW x 100mmT (verify actual) plastered finish | pcs. | 19 |  | 0 |  |  |  |  | 0 | 0 | 0
| Step Down Transformer Concrete Pad 1000mmW x 400mmT x 1000mmH (verify actual equipment dimension) inclusive of expansion bolt 1/2 dia. X 50mmL plastered finish | pcs. | 1 |  | 0 |  |  |  |  | 0 | 0 | 0
| Boring of fixed glass (Passageway of A/C Drain Pipe | hole | 2 |  | 0 |  |  |  |  | 0 | 0 | 0
| Installation of A/C drain pipe 1/2 dia. Painted finish | lm | 98.08 |  | 0 |  |  |  |  | 0 | 0 | 0
| Sub-Total | [10 empty] | 0
ROUGHING - INS
| 15mmØ X 3M PVC Conduit | L | 135 |  | 0 |  |  |  |  | 0 | 0 | 0
| 15mmØ PVC Adapter | pcs | 54 |  | 0 |  |  |  |  | 0 | 0 | 0
| 15mmØ PVC Coupling | pcs | 45 |  | 0 |  |  |  |  | 0 | 0 | 0
| 15mmØ LN & Bushing | pcs | 54 |  | 0 |  |  |  |  | 0 | 0 | 0
| 80mmØ X 3M IMC Conduit | L | 8 |  | 0 |  |  |  |  | 0 | 0 | 0
| 80mmØ LN & Bushing | prs. | 2 |  | 0 |  |  |  |  | 0 | 0 | 0
| Square Box GA. #16 | pcs | 10 |  | 0 |  |  |  |  | 0 | 0 | 0
| 0.30m X 0.25m X 0.20m Pull Box | pcs | 3 |  | 0 |  |  |  |  | 0 | 0 | 0
| PVC Solvent Cement | cans | 15 |  | 0 |  |  |  |  | 0 | 0 | 0
| Pullwire GA. #16 | kilos | 5 |  | 0 |  |  |  |  | 0 | 0 | 0
| Electrical tape | roll | 10 |  | 0 |  |  |  |  | 0 | 0 | 0
| Hanger & Support including 10mmØ plane round bar, 50mm x 50mm x 3mm angle bar, expansion bolt, painted in enamel gray finish | lot | 1 |  | 0 |  |  |  |  | 0 | 0 | 0
| Sub-Total | [10 empty] | 0
WIRES & CABLES
| 3.5mm² TTHN Wire | lm | 1215 |  | 0 |  |  |  |  | 0 | 0 | 0
| 22mm² TTHN Wire | lm | 21 |  | 0 |  |  |  |  | 0 | 0 | 0
| 150mm² THHN Wire | lm | 65 |  | 0 |  |  |  |  | 0 | 0 | 0
| Sub-Total | [10 empty] | 0
PANEL BOARD & CIRCUIT BREAKER
| 30AT, 2P in Nema 3R | set | 27 |  | 0 |  |  |  |  | 0 | 0 | 0
| Panel PPAC4A in Nema 1 | set | 1 |  | 0 |  |  |  |  | 0 | 0 | 0
Main : 300AT, 3P,400AF, 230V
Branches : 27-30AT, 2P
| Kw-Hr meter, 400A,240V,60Hz, ST-8 Surface Mounted | set | 1 |  | 0 |  |  |  |  | 0 | 0 | 0
| 200KVA, 3PHASE, 460V, 60HZ Step Down Transformer (Dry Type) | set | 1 |  | 0 |  |  |  |  | 0 | 0 | 0
| Sub-Total | [10 empty] | 0
| TOTAL FOURTH FLOOR (4A) | [10 empty] | 0
B.4 | FIFTH FLOOR (5A)
CIVIL WORKS
| Condenser Pad steel angular framing 2"x2"x1/4 thk. painted finish (verify A/C equipment dimension) | pcs. | 22 |  | 0 |  |  |  |  | 0 | 0 | 0
| Concrete Pad 1000mmL x 450mmW x 100mmT (verify actual) plastered finish | pcs. | 22 |  | 0 |  |  |  |  | 0 | 0 | 0
| Step Down Transformer Concrete Pad 1000mmW x 400mmT x 1000mmH (verify actual equipment dimension) inclusive of expansion bolt 1/2 dia. X 50mmL plastered finish | pcs. | 1 |  | 0 |  |  |  |  | 0 | 0 | 0
| Boring of fixed glass (Passageway of A/C Drain Pipe | hole | 4 |  | 0 |  |  |  |  | 0 | 0 | 0
| Installation of A/C drain pipe 1/2 dia. Painted finish | lm | 134.16 |  | 0 |  |  |  |  | 0 | 0 | 0
| Sub-Total | [10 empty] | 0
ROUGHING - INS
| 15mmØ X 3M PVC Conduit | L | 135 |  | 0 |  |  |  |  | 0 | 0 | 0
| 15mmØ PVC Adapter | pcs | 38 |  | 0 |  |  |  |  | 0 | 0 | 0
| 15mmØ PVC Coupling | pcs | 45 |  | 0 |  |  |  |  | 0 | 0 | 0
| 15mmØ LN & Bushing | pcs | 38 |  | 0 |  |  |  |  | 0 | 0 | 0
| 20mmØ X 3M PVC Conduit | L | 15 |  | 0 |  |  |  |  | 0 | 0 | 0
| 20mmØ PVC Adapter | pcs | 6 |  | 0 |  |  |  |  | 0 | 0 | 0
| 20mmØ PVC Coupling | pcs | 5 |  | 0 |  |  |  |  | 0 | 0 | 0
| 20mmØ LN & Bushing | prs. | 6 |  | 0 |  |  |  |  | 0 | 0 | 0
| 65mmØ X 3M IMC Conduit | L | 12 |  | 0 |  |  |  |  | 0 | 0 | 0
| 65mmØ LN & Bushing | prs. | 2 |  | 0 |  |  |  |  | 0 | 0 | 0
| Square Box GA. #16 | pcs | 10 |  | 0 |  |  |  |  | 0 | 0 | 0
| 0.30m X 0.25m X 0.20m Pull Box | pcs | 3 |  | 0 |  |  |  |  | 0 | 0 | 0
| PVC Solvent Cement | cans | 15 |  | 0 |  |  |  |  | 0 | 0 | 0
| Pullwire GA. #16 | kilos | 5 |  | 0 |  |  |  |  | 0 | 0 | 0
| Electrical tape | roll | 10 |  | 0 |  |  |  |  | 0 | 0 | 0
| Hanger & Support including 10mmØ plane round bar, 50mm x 50mm x 3mm angle bar, expansion bolt, painted in enamel gray finish | lot | 1 |  | 0 |  |  |  |  | 0 | 0 | 0
| Sub-Total | [10 empty] | 0
WIRE & CABLES
| 3.5mm² TTHN Wire | lm | 1215 |  | 0 |  |  |  |  | 0 | 0 | 0
| 5.5mm² TTHN Wire | lm | 135 |  | 0 |  |  |  |  | 0 | 0 | 0
| 14mm² TTHN Wire | lm | 30 |  | 0 |  |  |  |  | 0 | 0 | 0
| 80mm² THHN Wire | lm | 90 |  | 0 |  |  |  |  | 0 | 0 | 0
| Sub-Total | [10 empty] | 0
PANEL BOARD & CIRCUIT BREAKER
| 30AT, 2P in Nema 3R | set | 27 |  | 0 |  |  |  |  | 0 | 0 | 0
| Panel PPAC5A in Nema 1 | set | 1 |  | 0 |  |  |  |  | 0 | 0 | 0
Main : 200AT, 3P,225AF, 230V
Branches : 23-30AT, 2P, 2-40AT,2P, 2-Space
| Kw-Hr meter, 400A,240V,60Hz, ST-8 Surface Mounted | set | 1 |  | 0 |  |  |  |  | 0 | 0 | 0
| 150KVA, 3PHASE, 460V, 60HZ Step Down Transformer (Dry Type) | set | 1 |  | 0 |  |  |  |  | 0 | 0 | 0
| Sub-Total | [10 empty] | 0
| TOTAL FIFTH FLOOR (5A) | [10 empty] | 0
| GRAND TOTAL FLOOR (A) | [10 empty] | 0
B.5 | MEZZANINE FLOOR B
CIVIL WORKS
| Condenser Pad steel angular framing 2"x2"x1/4 thk. painted finish (verify A/C equipment dimension) | pcs. | 12 |  | 0 |  |  |  |  | 0 | 0 | 0
| Concrete Pad 1000mmL x 450mmW x 100mmT (verify actual) plastered finish | pcs. | 12 |  | 0 |  |  |  |  | 0 | 0 | 0
| Step Down Transformer Concrete Pad 1000mmW x 400mmT x 1000mmH (verify actual equipment dimension) inclusive of expansion bolt 1/2 dia. X 50mmL plastered finish | pcs. | 1 |  | 0 |  |  |  |  | 0 | 0 | 0
| Boring of fixed glass (Passageway of A/C Drain Pipe | hole | 2 |  | 0 |  |  |  |  | 0 | 0 | 0
| Installation of A/C drain pipe 1/2 dia. Painted finish | lm | 62.16 |  | 0 |  |  |  |  | 0 | 0 | 0
| Sub-Total | [10 empty] | 0
ROUGHING - INS
| 15mmØ X 3M PVC Conduit | L | 57 |  | 0 |  |  |  |  | 0 | 0 | 0
| 15mmØ PVC Adapter | pcs | 34 |  | 0 |  |  |  |  | 0 | 0 | 0
| 15mmØ PVC Coupling | pcs | 17 |  | 0 |  |  |  |  | 0 | 0 | 0
| 15mmØ LN & Bushing | pcs | 34 |  | 0 |  |  |  |  | 0 | 0 | 0
| 50mmØ X 3M IMC Conduit | prs. | 2 |  | 0 |  |  |  |  | 0 | 0 | 0
| 50mmØ LN & Bushing | prs. | 2 |  | 0 |  |  |  |  | 0 | 0 | 0
| Square Box GA. #16 | pcs | 10 |  | 0 |  |  |  |  | 0 | 0 | 0
| 0.30m X 0.25m X 0.20m Pull Box | pcs | 3 |  | 0 |  |  |  |  | 0 | 0 | 0
| PVC Solvent Cement | cans | 15 |  | 0 |  |  |  |  | 0 | 0 | 0
| Pullwire GA. #16 | kilos | 5 |  | 0 |  |  |  |  | 0 | 0 | 0
| Electrical tape | roll | 10 |  | 0 |  |  |  |  | 0 | 0 | 0
| Hanger & Support including 10mmØ plane round bar, 50mm x 50mm x 3mm angle bar, expansion bolt, painted in enamel gray finish | lot | 1 |  | 0 |  |  |  |  | 0 | 0 | 0
| Sub-Total | [10 empty] | 0
WIRE & CABLES
| 3.5mm² TTHN Wire | lm | 510 |  | 0 |  |  |  |  | 0 | 0 | 0
| 8.0.mm² TTHN Wire | lm | 3 |  | 0 |  |  |  |  | 0 | 0 | 0
| 38mm² THHN Wire | lm | 9 |  | 0 |  |  |  |  | 0 | 0 | 0
| Sub-Total | [10 empty] | 0
PANEL BOARD & CIRCUIT BREAKER
| 30AT, 2P in Nema 3R | set | 17 |  | 0 |  |  |  |  | 0 | 0 | 0
| Panel PPACMEZZANINE in Nema 3R | set | 1 |  | 0 |  |  |  |  | 0 | 0 | 0
Main : 125AT, 3P,225AF, 2130V
Branches : 17-30AT, 2P, 230V, 4-Space
| Kw-Hr meter, 400A,240V,60Hz, ST-8 Surface Mounted | set | 1 |  | 0 |  |  |  |  | 0 | 0 | 0
| 75KVA, 3PHASE, 460V, 60HZ Step Down Transformer (Dry Type) | set | 1 |  | 0 |  |  |  |  | 0 | 0 | 0
| Sub-Total | [10 empty] | 0
| TOTAL MEZZANINE FLOOR | [10 empty] | 0
B.6 | SECOND FLOOR 2B
CIVIL WORKS
| Condenser Pad steel angular framing 2"x2"x1/4 thk. painted finish (verify A/C equipment dimension) | pcs. | 12 |  | 0 |  |  |  |  | 0 | 0 | 0
| Concrete Pad 1000mmL x 450mmW x 100mmT (verify actual) plastered finish | pcs. | 12 |  | 0 |  |  |  |  | 0 | 0 | 0
| Step Down Transformer Concrete Pad 1000mmW x 400mmT x 1000mmH (verify actual equipment dimension) inclusive of expansion bolt 1/2 dia. X 50mmL plastered finish | pcs. | 1 |  | 0 |  |  |  |  | 0 | 0 | 0
| Boring of fixed glass (Passageway of A/C Drain Pipe | hole | 2 |  | 0 |  |  |  |  | 0 | 0 | 0
| Installation of A/C drain pipe 1/2 dia. Painted finish | lm | 61.92 |  | 0 |  |  |  |  | 0 | 0 | 0
| Boring of Zocallo Wall (Passageway of A/C Drain Pipe) inclusive of plastering on affected areas | hole | 1 |  | 0 |  |  |  |  | 0 | 0 | 0
| Sub-Total | [10 empty] | 0
ROUGHING - INS
| 15mmØ X 3M PVC Conduit | L | 775 |  | 0 |  |  |  |  | 0 | 0 | 0
| 15mmØ PVC Adapter | pcs | 30 |  | 0 |  |  |  |  | 0 | 0 | 0
| 15mmØ PVC Coupling | pcs | 258 |  | 0 |  |  |  |  | 0 | 0 | 0
| 15mmØ LN & Bushing | pcs | 30 |  | 0 |  |  |  |  | 0 | 0 | 0
| 20mmØ X 3M PVC Conduit | L | 90 |  | 0 |  |  |  |  | 0 | 0 | 0
| 20mmØ PVC Adapter | pcs | 6 |  | 0 |  |  |  |  | 0 | 0 | 0
| 20mmØ PVC Coupling | pcs | 30 |  | 0 |  |  |  |  | 0 | 0 | 0
| 20mmØ LN & Bushing | pcs | 6 |  | 0 |  |  |  |  | 0 | 0 | 0
| 40mmØ X 3M IMC Conduit | L | 7 |  | 0 |  |  |  |  | 0 | 0 | 0
| 40mmØ LN & Bushing | prs. | 2 |  | 0 |  |  |  |  | 0 | 0 | 0
| Square Box GA. #16 | pcs | 10 |  | 0 |  |  |  |  | 0 | 0 | 0
| 0.30m X 0.25m X 0.20m Pull Box | pcs | 3 |  | 0 |  |  |  |  | 0 | 0 | 0
| PVC Solvent Cement | cans | 15 |  | 0 |  |  |  |  | 0 | 0 | 0
| Pullwire GA. #16 | kilos | 5 |  | 0 |  |  |  |  | 0 | 0 | 0
| Electrical tape | roll | 10 |  | 0 |  |  |  |  | 0 | 0 | 0
| Hanger & Support including 10mmØ plane round bar, 50mm x 50mm x 3mm angle bar, expansion bolt, painted in enamel gray finish | lot | 1 |  | 0 |  |  |  |  | 0 | 0 | 0
| Sub-Total | [10 empty] | 0
WIRE & CABLES
| 3.5mm² TTHN Wire | lm | 270 |  | 0 |  |  |  |  | 0 | 0 | 0
| 5.5mm² TTHN Wire | lm | 120 |  | 0 |  |  |  |  | 0 | 0 | 0
| 8.0.mm² TTHN Wire | lm | 7 |  | 0 |  |  |  |  | 0 | 0 | 0
| 30mm² THHN Wire | lm | 21 |  | 0 |  |  |  |  | 0 | 0 | 0
| Sub-Total | [10 empty] | 0
PANEL BOARD & CIRCUIT BREAKER
| 30AT, 2P in Nema 3R | set | 9 |  | 0 |  |  |  |  | 0 | 0 | 0
| 40AT, 2P in Nema 3R | set | 4 |  | 0 |  |  |  |  | 0 | 0 | 0
| Panel PPAC2B in Nema 1 | set | 1 |  | 0 |  |  |  |  | 0 | 0 | 0
Main : 125AT, 3P,225AF, 230V
Branches : 9-30AT, 2P, 230V, 4-40AT,2P,230V
| Kw-Hr meter, 400A,240V,60Hz, ST-8 Surface Mounted | set | 1 |  | 0 |  |  |  |  | 0 | 0 | 0
| 75KVA, 3PHASE, 460V, 60HZ Step Down Transformer (Dry Type) | set | 1 |  | 0 |  |  |  |  | 0 | 0 | 0
| Sub-Total | [10 empty] | 0
| TOTAL SECOND FLOOR (2B) | [10 empty] | 0
B.7 | FOURTH FLOOR 4B
CIVIL WORKS
| Condenser Pad steel angular framing 2"x2"x1/4 thk. painted finish (verify A/C equipment dimension) | pcs. | 8 |  | 0 |  |  |  |  | 0 | 0 | 0
| Concrete Pad 1000mmL x 450mmW x 100mmT (verify actual) plastered finish | pcs. | 8 |  | 0 |  |  |  |  | 0 | 0 | 0
| Step Down Transformer Concrete Pad 1000mmW x 400mmT x 1000mmH (verify actual equipment dimension) inclusive of expansion bolt 1/2 dia. X 50mmL plastered finish | pcs. | 1 |  | 0 |  |  |  |  | 0 | 0 | 0
| Installation of A/C drain pipe 1/2 dia. Painted finish | lm | 41.28 |  | 0 |  |  |  |  | 0 | 0 | 0
| Boring of Zocallo Wall (passageway of A/C drain pipe incclusive of plastering on affected areas | hole | 2 |  | 0 |  |  |  |  | 0 | 0 | 0
| Sub-Total | [10 empty] | 0
ROUGHING - INS
| 15mmØ X 3M PVC Conduit | L | 56 |  | 0 |  |  |  |  | 0 | 0 | 0
| 15mmØ PVC Adapter | pcs | 34 |  | 0 |  |  |  |  | 0 | 0 | 0
| 15mmØ PVC Coupling | pcs | 28 |  | 0 |  |  |  |  | 0 | 0 | 0
| 15mmØ LN & Bushing | pcs | 34 |  | 0 |  |  |  |  | 0 | 0 | 0
| 20mmØ X 3M PVC Conduit | L | 5 |  | 0 |  |  |  |  | 0 | 0 | 0
| 20mmØ PVC Adapter | pcs | 3 |  | 0 |  |  |  |  | 0 | 0 | 0
| 20mmØ PVC Coupling | pcs | 3 |  | 0 |  |  |  |  | 0 | 0 | 0
| 20mmØ LN & Bushing | pcs | 3 |  | 0 |  |  |  |  | 0 | 0 | 0
| 40mmØ X 3M IMC Conduit | L | 9 |  | 0 |  |  |  |  | 0 | 0 | 0
| 40mmØ LN & Bushing | prs. | 2 |  | 0 |  |  |  |  | 0 | 0 | 0
| Square Box GA. #16 | pcs | 10 |  | 0 |  |  |  |  | 0 | 0 | 0
| 0.30m X 0.25m X 0.20m Pull Box | pcs | 3 |  | 0 |  |  |  |  | 0 | 0 | 0
| PVC Solvent Cement | cans | 15 |  | 0 |  |  |  |  | 0 | 0 | 0
| Pullwire GA. #16 | kilos | 5 |  | 0 |  |  |  |  | 0 | 0 | 0
| Electrical tape | roll | 10 |  | 0 |  |  |  |  | 0 | 0 | 0
| Hanger & Support including 10mmØ plane round bar, 50mm x 50mm x 3mm angle bar, expansion bolt, painted in enamel gray finish | lot | 1 |  | 0 |  |  |  |  | 0 | 0 | 0
| Sub-Total | [10 empty] | 0
WIRE & CABLES
| 3.5mm² TTHN Wire | lm | 510 |  | 0 |  |  |  |  | 0 | 0 | 0
| 5.5mm² TTHN Wire | lm | 90 |  | 0 |  |  |  |  | 0 | 0 | 0
| 8.0.mm² TTHN Wire | lm | 27 |  | 0 |  |  |  |  | 0 | 0 | 0
| 30mm² THHN Wire | lm | 81 |  | 0 |  |  |  |  | 0 | 0 | 0
| Sub-Total | [10 empty] | 0
PANEL BOARD & CIRCUIT BREAKER
| 30AT, 2P in Nema 3R | set | 17 |  | 0 |  |  |  |  | 0 | 0 | 0
| 40AT, 2P in Nema 3R | set | 1 |  | 0 |  |  |  |  | 0 | 0 | 0
| Panel PPAC3B in Nema 1 | set | 1 |  | 0 |  |  |  |  | 0 | 0 | 0
Main : 125AT, 3P,225AF, 230V
Branches : 6-30AT, 2P, 230V, 6-40AT, 2P, 230V
| Kw-Hr meter, 400A,240V,60Hz, ST-8 Surface Mounted | set | 1 |  | 0 |  |  |  |  | 0 | 0 | 0
| 75KVA, 3PHASE, 460V, 60HZ Step Down Transformer (Dry Type) | set | 1 |  | 0 |  |  |  |  | 0 | 0 | 0
| Sub-Total | [10 empty] | 0
| TOTAL FOURTH FLOOR 4B | [10 empty] | 0
| GRAND TOTAL FLOOR (B) | [10 empty] | 0
B.8 | BASEMENT POWER DISTRIBUTION MPPAC (A) & (B)
ROUGHING - INS
| 65mmØ X 3M IMC Conduit | L | 42 |  | 0 |  |  |  |  | 0 | 0 | 0
| 65mmØ IMC Elbow | pcs | 2 |  | 0 |  |  |  |  | 0 | 0 | 0
| 65mmØ LN & Bushing | pcs | 8 |  | 0 |  |  |  |  | 0 | 0 | 0
| 80mmØ X 3M IMC Conduit | L | 14 |  | 0 |  |  |  |  | 0 | 0 | 0
| 80mmØ IMC Elbow | pcs | 2 |  | 0 |  |  |  |  | 0 | 0 | 0
| 80mmØ LN & Bushing | pcs | 4 |  | 0 |  |  |  |  | 0 | 0 | 0
| 0.40m X 0.40m X 0.40m Pull Box | pcs | 5 |  | 0 |  |  |  |  | 0 | 0 | 0
| 0.50m X 0.40m X 0.40m Pull Box | pcs | 1 |  | 0 |  |  |  |  | 0 | 0 | 0
| Pullwire GA. #14 | kilos | 5 |  | 0 |  |  |  |  | 0 | 0 | 0
| Electrical tape | roll | 5 |  | 0 |  |  |  |  | 0 | 0 | 0
| Hanger & Support including 10mmØ plane round bar, 50mm x 50mm x 3mm angle bar, expansion bolt, painted in enamel gray finish | lot | 1 |  | 0 |  |  |  |  | 0 | 0 | 0
| Sub-Total | [10 empty] | 0
WIRE & CABLES
| 22mm² TTHN Wire | lm | 103 |  | 0 |  |  |  |  | 0 | 0 | 0
| 100mm² THHN Wire | lm | 420 |  | 0 |  |  |  |  | 0 | 0 | 0
| 150mm² THHN Wire | lm | 201 |  | 0 |  |  |  |  | 0 | 0 | 0
| Sub-Total | [10 empty] | 0
PANEL BOARD & CIRCUIT BREAKER
| Panel MPPAC (A) in Nema 3R | set | 1 |  | 0 |  |  |  |  | 0 | 0 | 0
Main : 500AT, 3P,600AF, 60HZ. 35KAIC, 440V
Branches : 4-125AT, 3P, 225AF, 60HZ, 18KAIC 440V
1- 150AT, 3P, 225AF, 60HZ, 18KAIC, 440V
| Panel MPPAC (B) in Nema 3R | set | 1 |  | 0 |  |  |  |  | 0 | 0 | 0
Main : 400AT, 3P, 600AF, 60HZ, 35KAIC, 440V
Branches : 6-70AT, 3P, 100AF, 60HZ, 18KAIC, 440V
| Sub-Total | [10 empty] | 0
| TOTAL BASEMENT POWER DISTRIBUTION | [10 empty] | 0
| GRAND TOTAL ELECTRICAL FLOOR A & B, BASEMENT POWER DISTRIBUTION | [10 empty] | 0
C. | AIR CONDITIONING & VENTILATING SYSTEM
C.1 | GROUND FLOOR 1A (REMAINING MECHANICAL WORKS)
AIR CONDITIONING EQUIPMENT
| 1.1 - 4-Way Ceiling Cassette, Inverter Unit, 230VAC, 1ᴓ, 60Hertz, 1.0TR | ASSY | 1 |  | 0 |  |  |  |  | 0 | 0 | 0
| 1.2 - 4-Way Ceiling Cassette, Inverter Unit, 230VAC, 1ᴓ, 60Hertz, 2.0TR | ASSY | 10 |  | 0 |  |  |  |  | 0 | 0 | 0
| 1.3 - 4-Way Ceiling Cassette, Inverter Unit, 2300VAC, 1ᴓ, 60Hertz, 3.0TR | ASSY | 1 |  | 0 |  |  |  |  | 0 | 0 | 0
| Sub-Total | [10 empty] | 0
COPPER PIPE
| 2.1-Copper Pipe, Hard Drawn, Type L, 6 meters long per length, 1/4"ф | Length | 15 |  | 0 |  |  |  |  | 0 | 0 | 0
| 2.1-Copper Pipe, Hard Drawn, Type L, 6 meters long per length, 3/8"ф | Length | 1 |  | 0 |  |  |  |  | 0 | 0 | 0
| 2.1-Copper Pipe, Hard Drawn, Type L, 6 meters long per length, 1/2"ф | Length | 3 |  | 0 |  |  |  |  | 0 | 0 | 0
| 2.1-Copper Pipe, Hard Drawn, Type L, 6 meters long per length, 5/8"ф | Length | 8 |  | 0 |  |  |  |  | 0 | 0 | 0
| 3.1-Rubber Insulation, 1/2"Thick x 6 feet long,7/8"ф Aeroflex Brand | Length | 180 |  | 0 |  |  |  |  | 0 | 0 | 0
| Sub-Total | [10 empty] | 0
COPPER ELBOW, 90°.
| 4.1- 1/4"ф, long Radius | Pcs. | 65 |  | 0 |  |  |  |  | 0 | 0 | 0
| 4.2- 3/8"ф, long Radius | Pcs. | 3 |  | 0 |  |  |  |  | 0 | 0 | 0
| 4.3- 1/2"ф, long Radius | Pcs. | 15 |  | 0 |  |  |  |  | 0 | 0 | 0
| 4.1- 5/8"ф, long Radius | Pcs. | 45 |  | 0 |  |  |  |  | 0 | 0 | 0
| Sub-Total | [10 empty] | 0
EQUIPMENT SUPPORT & PIPE HANGERS
| 5.1-Angle Bar, 1/8"Thick x 1-1/2" x 1-1/2" | Pcs. | 5 |  | 0 |  |  |  |  | 0 | 0 | 0
| 5.2-Round Bar, 3/8"фx 20 feet long | Length | 10 |  | 0 |  |  |  |  | 0 | 0 | 0
| 5.3-Expansion Shield, 3/8"ф | Prs. | 50 |  | 0 |  |  |  |  | 0 | 0 | 0
| 5.4-Expansion Shield, 1/2"ф | Prs. | 45 |  | 0 |  |  |  |  | 0 | 0 | 0
| 5.5-Concrete pad 400mm x 1000mm (verify) inclusive of reinformcement | Pcs. | 12 |  | 0 |  |  |  |  | 0 | 0 | 0
| Sub-Total | [10 empty] | 0
MISCELLANEOUS MATERIALS
| Welding Materials | Kgs. | 1 |  | 0 |  |  |  |  | 0 | 0 | 0
| Paint, gallon | Gallon | 3 |  | 0 |  |  |  |  | 0 | 0 | 0
| Freon, R-410, 50 Kg. Cylinder | Kgs. | 10 |  | 0 |  |  |  |  | 0 | 0 | 0
| Sub-Total | [10 empty] | 0
| TOTAL GROUND FLOOR 1A (REMAINING MECHANICAL WORKS) | [10 empty] | 0
C.2 | THIRD FLOOR 3A
AIR CONDITIONING EQUIPMENT
| 1.1 - 4-Way Ceiling Cassette, Inverter Unit, 230VAC, 1ᴓ, 60Hertz, 1.0TR | ASSY | 1 |  | 0 |  |  |  |  | 0 | 0 | 0
| 1.2 - 4-Way Ceiling Cassette, Inverter Unit, 230VAC, 1ᴓ, 60Hertz, 1.5TR | ASSY | 3 |  | 0 |  |  |  |  | 0 | 0 | 0
| 1.3 - 4-Way Ceiling Cassette, Inverter Unit, 230VAC, 1ᴓ, 60Hertz, 2.0TR | ASSY | 1 |  | 0 |  |  |  |  | 0 | 0 | 0
| 1.4 - 4-Way Ceiling Cassette, Inverter Unit, 230VAC, 1ᴓ, 60Hertz, 2.5TR | ASSY | 8 |  | 0 |  |  |  |  | 0 | 0 | 0
| 1.5 - 4-Way Ceiling Cassette, Inverter Unit, 230VAC, 1ᴓ, 60Hertz, 3.0TR | ASSY | 2 |  | 0 |  |  |  |  | 0 | 0 | 0
| 1.6 - Wall Mounted , Inverter Unit , 230VAC, 1ᴓ, 60Hertz, 1.0TR | ASSY | 1 |  | 0 |  |  |  |  | 0 | 0 | 0
| 1.7 - Wall Mounted , Inverter Unit, 230VAC, 1ᴓ, 60Hertz, 2.5TR | ASSY | 1 |  | 0 |  |  |  |  | 0 | 0 | 0
| Sub-Total | [10 empty] | 0
COPPER PIPE
| 2.1-Copper Pipe, Hard Drawn, Type L, 6 meters long per length, 1/4"ф | Length | 73 |  | 0 |  |  |  |  | 0 | 0 | 0
| 2.1-Copper Pipe, Hard Drawn, Type L, 6 meters long per length, 3/8"ф | Length | 32 |  | 0 |  |  |  |  | 0 | 0 | 0
| 2.1-Copper Pipe, Hard Drawn, Type L, 6 meters long per length, 1/2"ф | Length | 7 |  | 0 |  |  |  |  | 0 | 0 | 0
| 2.1-Copper Pipe, Hard Drawn, Type L, 6 meters long per length, 5/8"ф | Length | 34 |  | 0 |  |  |  |  | 0 | 0 | 0
| 3.1-Rubber Insulation, 1/2"Thick x 6 feet long,7/8"ф Aeroflex Brand | Length | 240.9 |  | 0 |  |  |  |  | 0 | 0 | 0
| Sub-Total | [10 empty] | 0
COPPER ELBOW, 90°.
| 4.1- 1/4"ф, long Radius | Pcs. | 110 |  | 0 |  |  |  |  | 0 | 0 | 0
| 4.2- 3/8"ф, long Radius | Pcs. | 35 |  | 0 |  |  |  |  | 0 | 0 | 0
| 4.3- 1/2"ф, long Radius | Pcs. | 20 |  | 0 |  |  |  |  | 0 | 0 | 0
| 4.1- 5/8"ф, long Radius | Pcs. | 55 |  | 0 |  |  |  |  | 0 | 0 | 0
| Sub-Total | [10 empty] | 0
EQUIPMENT SUPPORT & PIPE HANGERS
| 5.1-Angle Bar, 1/8"Thick x 1-1/2" x 1-1/2" | Pcs. | 10 |  | 0 |  |  |  |  | 0 | 0 | 0
| 5.2-Round Bar, 3/8"фx 20 feet long | Length | 20 |  | 0 |  |  |  |  | 0 | 0 | 0
| 5.3-Expansion Shield, 3/8"ф | Prs. | 100 |  | 0 |  |  |  |  | 0 | 0 | 0
| 5.4-Expansion Shield, 1/2"ф | Prs. | 90 |  | 0 |  |  |  |  | 0 | 0 | 0
| 5.5-Concrete pad 400mm x 1000mm (verify) inclusive of reinformcement | Pcs. | 22 |  | 0 |  |  |  |  | 0 | 0 | 0
| Sub-Total | [10 empty] | 0
MISCELLANEOUS MATERIALS
| Welding Materials | Kgs. | 1 |  | 0 |  |  |  |  | 0 | 0 | 0
| Paint, gallon | Gallon | 5 |  | 0 |  |  |  |  | 0 | 0 | 0
| Freon, R-410, 50 Kg. Cylinder | Kgs. | 50 |  | 0 |  |  |  |  | 0 | 0 | 0
| Sub-Total | [10 empty] | 0
| TOTAL THIRD FLOOR (3A) | [10 empty] | 0
C.3 | FOURTH FLOOR 4A
AIR CONDITIONING EQUIPMENT
| 1.1 - 4-Way Ceiling Cassette, Inverter Unit, 230VAC, 1ᴓ, 60Hertz, 1.5TR | ASSY | 4 |  | 0 |  |  |  |  | 0 | 0 | 0
| 1.2 - 4-Way Ceiling Cassette, Inverter Unit, 230VAC, 1ᴓ, 60Hertz, 2.0TR | ASSY | 4 |  | 0 |  |  |  |  | 0 | 0 | 0
| 1.3 - 4-Way Ceiling Cassette, Inverter Unit, 230VAC, 1ᴓ, 60Hertz, 2.5TR | ASSY | 8 |  | 0 |  |  |  |  | 0 | 0 | 0
| Sub-Total | [10 empty] | 0
COPPER PIPE
| 2.1-Copper Pipe, Hard Drawn, Type L, 6 meters long per length, 1/4"ф | Length | 71 |  | 0 |  |  |  |  | 0 | 0 | 0
| 2.1-Copper Pipe, Hard Drawn, Type L, 6 meters long per length, 3/8"ф | Length | 31 |  | 0 |  |  |  |  | 0 | 0 | 0
| 2.1-Copper Pipe, Hard Drawn, Type L, 6 meters long per length, 1/2"ф | Length | 5 |  | 0 |  |  |  |  | 0 | 0 | 0
| 2.1-Copper Pipe, Hard Drawn, Type L, 6 meters long per length, 5/8"ф | Length | 35 |  | 0 |  |  |  |  | 0 | 0 | 0
| 3.1-Rubber Insulation, 1/2"Thick x 6 feet long,7/8"ф Aeroflex Brand | Length | 234 |  | 0 |  |  |  |  | 0 | 0 | 0
| Sub-Total | [10 empty] | 0
COPPER ELBOW, 90°.
| 4.1- 1/4"ф, long Radius | Pcs. | 115 |  | 0 |  |  |  |  | 0 | 0 | 0
| 4.3- 1/2"ф, long Radius | Pcs. | 45 |  | 0 |  |  |  |  | 0 | 0 | 0
| 4.1- 5/8"ф, long Radius | Pcs. | 15 |  | 0 |  |  |  |  | 0 | 0 | 0
| 4.1- 5/8"ф, long Radius | Pcs. | 55 |  | 0 |  |  |  |  | 0 | 0 | 0
| Sub-Total | [10 empty] | 0
EQUIPMENT SUPPORT & PIPE HANGERS
| 5.1-Angle Bar, 1/8"Thick x 1-1/2" x 1-1/2" | Pcs. | 10 |  | 0 |  |  |  |  | 0 | 0 | 0
| 5.2-Round Bar, 3/8"фx 20 feet long | Length | 20 |  | 0 |  |  |  |  | 0 | 0 | 0
| 5.3-Expansion Shield, 3/8"ф | Prs. | 100 |  | 0 |  |  |  |  | 0 | 0 | 0
| 5.4-Expansion Shield, 1/2"ф | Prs. | 90 |  | 0 |  |  |  |  | 0 | 0 | 0
| 5.5-Concrete pad 400mm x 1000mm (verify) inclusive of reinformcement | Pcs. | 23 |  | 0 |  |  |  |  | 0 | 0 | 0
| Sub-Total | [10 empty] | 0
MISCELLANEOUS MATERIALS
| Welding Materials | Kgs. | 1 |  | 0 |  |  |  |  | 0 | 0 | 0
| Paint, gallon | Gallon | 5 |  | 0 |  |  |  |  | 0 | 0 | 0
| Freon, R-410, 50 Kg. Cylinder | Kgs. | 30 |  | 0 |  |  |  |  | 0 | 0 | 0
| Sub-Total | [10 empty] | 0
| TOTAL FOURTH FLOOR (4A) | [10 empty] | 0
C.4 | FIFTH FLOOR 5A
AIR CONDITIONING EQUIPMENT
| 1.1 - 4-Way Ceiling Cassette, Inverter Unit, 230VAC, 1ᴓ, 60Hertz, 2.0TR | ASSY | 4 |  | 0 |  |  |  |  | 0 | 0 | 0
| 1.2 - 4-Way Ceiling Cassette, Inverter Unit, 230VAC, 1ᴓ, 60Hertz, 2.5TR | ASSY | 9 |  | 0 |  |  |  |  | 0 | 0 | 0
| 1.3 -Wall Mounted, Inverter Unit, 230VAC, 1ᴓ, 60Hertz, 3.0TR | ASSY | 2 |  | 0 |  |  |  |  | 0 | 0 | 0
| 1.4 - Wall Mounted, Inverter Unit, 230VAC, 1ᴓ, 60Hertz, 2.0TR | ASSY | 2 |  | 0 |  |  |  |  | 0 | 0 | 0
| 1.5 - Wall Mounted, Inverter Unit, 230VAC, 1ᴓ, 60Hertz, 1.0TR | ASSY | 1 |  | 0 |  |  |  |  | 0 | 0 | 0
| Sub-Total | [10 empty] | 0
COPPER PIPE
| 2.1-Copper Pipe, Hard Drawn, Type L, 6 meters long per length, 1/4"ф | Length | 75 |  | 0 |  |  |  |  | 0 | 0 | 0
| 2.1-Copper Pipe, Hard Drawn, Type L, 6 meters long per length, 3/8"ф | Length | 16 |  | 0 |  |  |  |  | 0 | 0 | 0
| 2.1-Copper Pipe, Hard Drawn, Type L, 6 meters long per length, 1/2"ф | Length | 2 |  | 0 |  |  |  |  | 0 | 0 | 0
| 2.1-Copper Pipe, Hard Drawn, Type L, 6 meters long per length, 5/8"ф | Length | 57 |  | 0 |  |  |  |  | 0 | 0 | 0
| 3.1-Rubber Insulation, 1/2"Thick x 6 feet long,7/8"ф Aeroflex Brand | Length | 248 |  | 0 |  |  |  |  | 0 | 0 | 0
| Sub-Total | [10 empty] | 0
COPPER ELBOW, 90°.
| 4.1- 1/4"ф, long Radius | Pcs. | 115 |  | 0 |  |  |  |  | 0 | 0 | 0
| 4.2- 3/8"ф, long Radius | Pcs. | 35 |  | 0 |  |  |  |  | 0 | 0 | 0
| 4.3- 1/2"ф, long Radius | Pcs. | 5 |  | 0 |  |  |  |  | 0 | 0 | 0
| 4.1- 5/8"ф, long Radius | Pcs. | 75 |  | 0 |  |  |  |  | 0 | 0 | 0
| Sub-Total | [10 empty] | 0
EQUIPMENT SUPPORT & PIPE HANGERS
| 5.1-Angle Bar, 1/8"Thick x 1-1/2" x 1-1/2" | Pcs. | 10 |  | 0 |  |  |  |  | 0 | 0 | 0
| 5.2-Round Bar, 3/8"фx 20 feet long | Length | 20 |  | 0 |  |  |  |  | 0 | 0 | 0
| 5.3-Expansion Shield, 3/8"ф | Prs. | 100 |  | 0 |  |  |  |  | 0 | 0 | 0
| 5.4-Expansion Shield, 1/2"ф | Prs. | 90 |  | 0 |  |  |  |  | 0 | 0 | 0
| 5.5-Concrete pad 400mm x 1000mm (verify) inclusive of reinformcement | Pcs. | 23 |  | 0 |  |  |  |  | 0 | 0 | 0
| Sub-Total | [10 empty] | 0
MISCELLANEOUS MATERIALS
| Welding Materials | Kgs. | 1 |  | 0 |  |  |  |  | 0 | 0 | 0
| Paint, gallon | Gallon | 5 |  | 0 |  |  |  |  | 0 | 0 | 0
| Freon, R-410, 50 Kg. Cylinder | Kgs. | 50 |  | 0 |  |  |  |  | 0 | 0 | 0
| Sub-Total | [10 empty] | 0
| TOTAL FIFTH FLOOR (5A) | [10 empty] | 0
C.5 | MEZZANINE FLOOR B
AIR CONDITIONING EQUIPMENT
| 1.1 - Wall Mounted , Inverter Unit , 230VAC, 1ᴓ, 60Hertz, 1.0TR | ASSY | 2 |  | 0 |  |  |  |  | 0 | 0 | 0
| 1.2 - Wall Mounted , Inverter Unit , 230VAC, 1ᴓ, 60Hertz, 1.5TR | ASSY | 4 |  | 0 |  |  |  |  | 0 | 0 | 0
| 1.3 - 4-Way Ceiling Cassette, Inverter Unit, 230VAC, 3ᴓ, 60Hertz, 2.0TR | ASSY | 6 |  | 0 |  |  |  |  | 0 | 0 | 0
| Sub-Total | [10 empty] | 0
COPPER PIPE
| 2.1-Copper Pipe, Hard Drawn, Type L, 6 meters long per length, 1/4"ф | Length | 23 |  | 0 |  |  |  |  | 0 | 0 | 0
| 2.1-Copper Pipe, Hard Drawn, Type L, 6 meters long per length, 3/8"ф | Length | 1 |  | 0 |  |  |  |  | 0 | 0 | 0
| 2.1-Copper Pipe, Hard Drawn, Type L, 6 meters long per length, 1/2"ф | Length | 6 |  | 0 |  |  |  |  | 0 | 0 | 0
| 2.1-Copper Pipe, Hard Drawn, Type L, 6 meters long per length, 5/8"ф | Length | 16 |  | 0 |  |  |  |  | 0 | 0 | 0
| 3.1-Rubber Insulation, 1/2"Thick x 6 feet long,7/8"ф Aeroflex Brand | Length | 210 |  | 0 |  |  |  |  | 0 | 0 | 0
| Sub-Total | [10 empty] | 0
COPPER ELBOW, 90°.
| 4.1- 1/4"ф, long Radius | Pcs. | 115 |  | 0 |  |  |  |  | 0 | 0 | 0
| 4.2- 3/8"ф, long Radius | Pcs. | 5 |  | 0 |  |  |  |  | 0 | 0 | 0
| 4.3- 1/2"ф, long Radius | Pcs. | 30 |  | 0 |  |  |  |  | 0 | 0 | 0
| 4.1- 5/8"ф, long Radius | Pcs. | 90 |  | 0 |  |  |  |  | 0 | 0 | 0
| Sub-Total | [10 empty] | 0
EQUIPMENT SUPPORT & PIPE HANGERS
| 5.1-Angle Bar, 1/8"Thick x 1-1/2" x 1-1/2" | Pcs. | 10 |  | 0 |  |  |  |  | 0 | 0 | 0
| 5.2-Round Bar, 3/8"фx 20 feet long | Length | 20 |  | 0 |  |  |  |  | 0 | 0 | 0
| 5.3-Expansion Shield, 3/8"ф | Prs. | 100 |  | 0 |  |  |  |  | 0 | 0 | 0
| 5.4-Expansion Shield, 1/2"ф | Prs. | 90 |  | 0 |  |  |  |  | 0 | 0 | 0
| 5.5-Concrete pad 400mm x 1000mm (verify) inclusive of reinformcement | Pcs. | 12 |  | 0 |  |  |  |  | 0 | 0 | 0
| Sub-Total | [10 empty] | 0
MISCELLANEOUS MATERIALS
| Welding Materials | Kgs. | 1 |  | 0 |  |  |  |  | 0 | 0 | 0
| Paint, gallon | Gallon | 3 |  | 0 |  |  |  |  | 0 | 0 | 0
| Freon, R-410, 50 Kg. Cylinder | Kgs. | 20 |  | 0 |  |  |  |  | 0 | 0 | 0
| Sub-Total | [10 empty] | 0
| TOTAL MEZZANINE FLOOR | [10 empty] | 0
C.6 | SECOND FLOOR 2B
AIR CONDITIONING EQUIPMENT
| 1.1 - Wall Mounted , Inverter Unit , 230VAC, 1ᴓ, 60Hertz, 1.0TR | ASSY | 1 |  | 0 |  |  |  |  | 0 | 0 | 0
| 1.2 - Wall Mounted , Inverter Unit , 230VAC, 1ᴓ, 60Hertz, 1.5TR | ASSY | 2 |  | 0 |  |  |  |  | 0 | 0 | 0
| 1.3 - 4-Way Ceiling Cassette, Inverter Unit, 230VAC, 1ᴓ, 60Hertz, 3.0TR | ASSY | 5 |  | 0 |  |  |  |  | 0 | 0 | 0
| Sub-Total | [10 empty] | 0
COPPER PIPE
| 2.1-Copper Pipe, Hard Drawn, Type L, 6 meters long per length, 1/4"ф | Length | 28 |  | 0 |  |  |  |  | 0 | 0 | 0
| 2.2-Copper Pipe, Hard Drawn, Type L, 6 meters long per length, 1/2"ф | Length | 4 |  | 0 |  |  |  |  | 0 | 0 | 0
| 2.3-Copper Pipe, Hard Drawn, Type L, 6 meters long per length, 5/8"ф | Length | 9 |  | 0 |  |  |  |  | 0 | 0 | 0
| 2.4-Copper Pipe, Hard Drawn, Type L, 6 meters long per length, 5/8"ф | Length | 16 |  | 0 |  |  |  |  | 0 | 0 | 0
| 3.1-Rubber Insulation, 1/2"Thick x 6 feet long,7/8"ф Aeroflex Brand | Length | 91 |  | 0 |  |  |  |  | 0 | 0 | 0
| Sub-Total | [10 empty] | 0
COPPER ELBOW, 90°.
| 4.1- 1/4"ф, long Radius | Pcs. | 65 |  | 0 |  |  |  |  | 0 | 0 | 0
| 4.3- 1/2"ф, long Radius | Pcs. | 10 |  | 0 |  |  |  |  | 0 | 0 | 0
| 4.1- 5/8"ф, long Radius | Pcs. | 25 |  | 0 |  |  |  |  | 0 | 0 | 0
| Sub-Total | [10 empty] | 0
EQUIPMENT SUPPORT & PIPE HANGERS
| 5.1-Angle Bar, 1/8"Thick x 1-1/2" x 1-1/2" | Pcs. | 10 |  | 0 |  |  |  |  | 0 | 0 | 0
| 5.2-Round Bar, 3/8"фx 20 feet long | Length | 20 |  | 0 |  |  |  |  | 0 | 0 | 0
| 5.3-Expansion Shield, 3/8"ф | Prs. | 100 |  | 0 |  |  |  |  | 0 | 0 | 0
| 5.4-Expansion Shield, 1/2"ф | Prs. | 90 |  | 0 |  |  |  |  | 0 | 0 | 0
| Sub-Total | [10 empty] | 0
MISCELLANEOUS MATERIALS
| Welding Materials | Kgs. | 1 |  | 0 |  |  |  |  | 0 | 0 | 0
| Paint, gallon | Gallon | 3 |  | 0 |  |  |  |  | 0 | 0 | 0
| Freon, R-410, 50 Kg. Cylinder | Kgs. | 30 |  | 0 |  |  |  |  | 0 | 0 | 0
| Sub-Total | [10 empty] | 0
| TOTAL SECOND FLOOR (2B) | [10 empty] | 0
C.7 | FOURTH FLOOR 4B
AIR CONDITIONING EQUIPMENT
| 1.1 - 4-Way Ceiling Cassette, Inverter Unit, 230VAC, 1ᴓ, 60Hertz, 1.0TR | ASSY | 1 |  | 0 |  |  |  |  | 0 | 0 | 0
| 1.2 - 4-Way Ceiling Cassette, Inverter Unit, 230VAC, 1ᴓ, 60Hertz, 1.5TR | ASSY | 5 |  | 0 |  |  |  |  | 0 | 0 | 0
| 1.3 - 4-Way Ceiling Cassette, Inverter Unit, 230VAC, 1ᴓ, 60Hertz, 2.0TR | ASSY | 6 |  | 0 |  |  |  |  | 0 | 0 | 0
| 1.4 - 4-Way Ceiling Cassette, Inverter Unit, 230VAC, 1ᴓ, 60Hertz, 3.0TR | ASSY | 1 |  | 0 |  |  |  |  | 0 | 0 | 0
| Sub-Total | [10 empty] | 0
Copper Pipe
| 2.1-Copper Pipe, Hard Drawn, Type L, 6 meters long per length, 1/4"ф | Length | 75 |  | 0 |  |  |  |  | 0 | 0 | 0
| 2.1-Copper Pipe, Hard Drawn, Type L, 6 meters long per length, 3/8"ф | Length | 16 |  | 0 |  |  |  |  | 0 | 0 | 0
| 2.1-Copper Pipe, Hard Drawn, Type L, 6 meters long per length, 1/2"ф | Length | 2 |  | 0 |  |  |  |  | 0 | 0 | 0
| 2.1-Copper Pipe, Hard Drawn, Type L, 6 meters long per length, 5/8"ф | Length | 57 |  | 0 |  |  |  |  | 0 | 0 | 0
| 3.1-Rubber Insulation, 1/2"Thick x 6 feet long,7/8"ф Aeroflex Brand | Length | 248 |  | 0 |  |  |  |  | 0 | 0 | 0
| Sub-Total | [10 empty] | 0
Copper Elbow, 90°.
| 4.1- 1/4"ф, long Radius | Pcs. | 115 |  | 0 |  |  |  |  | 0 | 0 | 0
| 4.2- 3/8"ф, long Radius | Pcs. | 35 |  | 0 |  |  |  |  | 0 | 0 | 0
| 4.3- 1/2"ф, long Radius | Pcs. | 5 |  | 0 |  |  |  |  | 0 | 0 | 0
| 4.1- 5/8"ф, long Radius | Pcs. | 75 |  | 0 |  |  |  |  | 0 | 0 | 0
| Sub-Total | [10 empty] | 0
Equipment Support & Pipe Hangers
| 5.1-Angle Bar, 1/8"Thick x 1-1/2" x 1-1/2" | Pcs. | 10 |  | 0 |  |  |  |  | 0 | 0 | 0
| 5.2-Round Bar, 3/8"фx 20 feet long | Length | 20 |  | 0 |  |  |  |  | 0 | 0 | 0
| 5.3-Expansion Shield, 3/8"ф | Prs. | 100 |  | 0 |  |  |  |  | 0 | 0 | 0
| 5.4-Expansion Shield, 1/2"ф | Prs. | 90 |  | 0 |  |  |  |  | 0 | 0 | 0
| Sub-Total | [10 empty] | 0
| Welding Materials | Kgs. | 1 |  | 0 |  |  |  |  | 0 | 0 | 0
| Paint, gallon | Gallon | 5 |  | 0 |  |  |  |  | 0 | 0 | 0
| Freon, R-410, 50 Kg. Cylinder | Kgs. | 50 |  | 0 |  |  |  |  | 0 | 0 | 0
| Sub-Total | [10 empty] | 0
| TOTAL FOURTH FLOOR 4B | [10 empty] | 0
D | DECOMMISSIONING OF CENTRAL A/C EQUIPMENT
| Chiller 180 TR Twin Dry Expansion | unit | 2 |  | 0 |  |  |  |  | 0 | 0 | 0
| Compressor Open Reciprocating | unit | 4 |  | 0 |  |  |  |  | 0 | 0 | 0
| Compressor Motor | unit | 4 |  | 0 |  |  |  |  | 0 | 0 | 0
| Chilled Water Pumps driven by Chilled Pump Motor | unit | 3 |  | 0 |  |  |  |  | 0 | 0 | 0
| Air compressor | unit | 2 |  | 0 |  |  |  |  | 0 | 0 | 0
| Air-Cooled Condensers with 3-7.5HP Fan motor | unit | 4 |  | 0 |  |  |  |  | 0 | 0 | 0
| Chilled Pipes | lm | 250 |  | 0 |  |  |  |  | 0 | 0 | 0
| AHU with 7Hp motor (Floors : 5B, 4B, 3B, 2B, 1B, Mez B, and Machine rm ) | unit | 7 |  | 0 |  |  |  |  | 0 | 0 | 0
| AHU with 10Hp motor (Floors : 6A, 5A, 4A, 3A, and 1A ) | unit | 5 |  | 0 |  |  |  |  | 0 | 0 | 0
| Removal of Ducting | lot | 1 |  | 0 |  |  |  |  | 0 | 0 | 0
| Hauling | lot | 1 |  | 0 |  |  |  |  | 0 | 0 | 0
insert additional work if any ...................
| Sub-Total | [10 empty] | 0
E | CLEARING, TURN-OVER AND ACCEPTANCE
| Cleaning , Restoring , Turn-over and Acceptance including submission of as-built plans in 30”x40” duly signed and sealed by appropriate professional engineer/s & operation manuals | lot | 1 |  | 0 |  |  |  |  | 0 | 0 | 0
insert additional work if any ...................
| Sub-Total | [10 empty] | 0
| TOTAL MECHANICAL FLOOR A & B | [10 empty] | 0
| TOTAL ELECTRICAL FLOOR A & B | [10 empty] | 0
| GRAND TOTAL AC STUDY FOR BIDDING | [10 empty] | 0

## SUMMARY
ITEM | DESCRIPTION | TOTAL COST
A. | GENERAL REQUIREMENTS | 0
B. | ELECTRICAL and CiVIL WORKS | 0
B.1 | GROUND FLOOR 1A (REMAINING ELECTRICAL WORKS) | 0
B.2 | THIRD FLOOR (3A) | 0
B.3 | FOURTH FLOOR (4A) | 0
B.4 | FIFTH FLOOR (5A) | 0
B.5 | MEZZANINE FLOOR B | 0
B.6 | SECOND FLOOR 2B | 0
B.7 | FOURTH FLOOR 4B | 0
B.8 | BASEMENT POWER DISTRIBUTION MPPAC (A) & (B) | 0
C. | AIR CONDITIONING & VENTILATING SYSTEM | 0
C.1 | GROUND FLOOR 1A (REMAINING MECHANICAL WORKS) | 0
C.2 | THIRD FLOOR 3A | 0
C.3 | FOURTH FLOOR 4A | 0
C.4 | FIFTH FLOOR 5A | 0
C.5 | MEZZANINE FLOOR B | 0
C.6 | SECOND FLOOR 2B | 0
C.7 | FOURTH FLOOR 4B | 0
D. | DECOMMISSIONING OF CENTRAL A/C EQUIPMENT | 0
E. | CLEARING, TURN-OVER AND ACCEPTANCE | 0
GRAND TOTAL |  | 0
NOTE:
ITEM D. is subtraction to the GRAND TOTAL

## ITEMS
ITEMS OF COST PROPOSAL
| Floor AREA | Casette Ceiling Mounted |  | Wall Mounted |  | Electrical /Civil Works Cost | Mechanical works Cost | TOTAL COST
|  | qty | TR | qty | TR
| 1A | 10 | 2 |  |  | 0 | 0 | 0
|  | 1 | 3 |  |  |  |  | 0
|  | 1 | 1 |  |  |  |  | 0
| 2B | 5 | 3 | 1 | 1 | 0 | 0 | 0
|  |  |  | 2 | 1.5 |  |  | 0
| 3A | 1 | 1 | 1 | 1 | 0 | 0 | 0
|  | 3 | 1.5 | 1 | 2.5 |  |  | 0
|  | 1 | 2 |  |  |  |  | 0
|  | 8 | 2.5 |  |  |  |  | 0
|  | 1 | 3 |  |  |  |  | 0
| 4A | 4 | 1.5 |  |  | 0 | 0 | 0
|  | 4 | 2 |  |  |  |  | 0
|  | 8 | 2.5 |  |  |  |  | 0
| 4B | 1 | 1 |  |  | 0 | 0 | 0
|  | 5 | 1.5 |  |  |  |  | 0
|  | 6 | 2 |  |  |  |  | 0
|  | 1 | 3 |  |  |  |  | 0
| 5A | 4 | 2 | 2 | 1 | 0 | 0 | 0
|  | 9 | 2.5 | 1 | 2
|  |  |  | 2 | 3
| Mzn B | 6 | 2 | 2 | 1 | 0 | 0 | 0
|  |  |  | 4 | 1.5
| Total no.of AC units | 79 |  | 16 |  | 0 | 0
| MAIN DISTRIBUTION PANEL | [6 empty] | 0
A | General requirements/deliveries of equipment, devices, materials & consumables; deployment of manpower; submission of shop drawings for DAP’s approval prior to project implementation | [6 empty] | 0
B | Electrical & civil works (i.e roughing-in, wiring, installing circuit breaker, panel boards, metering, dry type transformer and all other needed civil work & accessories) | [6 empty] | 0
C | Mechanical works( i.e delivery, installation and commissioning of inverter type air-conditioning units) | [6 empty] | 0
D | Decommissioning of existing central air-conditioning equipment and its accessories | [6 empty] | 0
E | Cleaning , Restoring , Turn-over and Acceptance including submission of as-built plans in 30”x40” duly signed and sealed by appropriate professional engineer/s & operation manuals | [6 empty] | 0
| GRAND TOTAL | [6 empty] | 0
NOTE :
ITEM D is subtraction to grand total

## Sheet1 (hidden)
FOR BIDDING
Floor | Electrical and Civil | Mechanical | Total
1A | 0 | 0 | 0
2B | 0 | 0 | 0
3A | 0 | 0 | 0
4A | 0 | 0 | 0
4B | 0 | 0 | 0
5A | 0 | 0 | 0
Mzn B | 0 | 0 | 0
General requirments |  |  | 290000
MAIN Electrical Panel and feederline |  |  | 0
290000
0
290000

## DAP AC cost Estimate (hidden)
Name of Project : Development Academy of the Philippines
Location : San Miguel Avenue, Pasig City
Subject : Detailed Cost Estimates
Date : JULY 22,2016
ITEM NO. | DESCRIPTION OF WORK | Unit | QTY. | UNIT COST (PHP) | TOTAL DIRECT COST (PHP) | MARK UPS (%) |  | TOTAL MARK-UP |  | VAT | TOTAL INDIRECT COST (Php) | TOTAL COST (Php) | UNIT COST (Php)
[6 empty] | OCM (9%) | PROFIT (8%) | % | AMOUNT | 12%of (6)+(10) |  | (12) + (6)
1 | 2 | 3 | 4 | 5 | 6 | 7 | 8 | 9 | 10 | 11 | 12 | 13 | 14
A. | GENERAL REQUIREMENTS
| Mobilization/ Demobilization | lot | 1 | 0 |  | 0 | 0 | 17% | 0 | 0 | 0 | 50000
| Project Health & Safety | lot | 1 | 0 |  | 0 | 0 | 17% | 0 | 0 | 0 | 30000
| Temporary Facilities including power, water, comminications | lot | 1 | 0 |  | 0 | 0 | 17% | 0 |  | 0 | 75000
| Bonds & Insurance | lot | 1 | 0 |  | 0 | 0 | 17% | 0 | 0 | 0 | 60000
| Project Security | lot | 1 | 0 |  | 0 | 0 | 17% | 0 | 0 | 0 | 75000
| TOTAL GENERAL REQUIREMENTS | [10 empty] | 290000
B. | GROUND FLOOR 1A (REMAINING ELECTRICAL WORKS)
CIVIL WORKS
| Condenser Pad steel angular framing 2"x2"x1/4 thk. painted finish (verify A/C equipment dimension) | pcs. | 11 | 980 | 10780 | 970.2 | 862.4 | 17% | 1832.6 | 1513.512 | 3346.112 | 14126.112
| Concrete Pad 1000mmL x 450mmW x 100mmT (verify actual) plastered finish | pcs. | 11 | 473 | 5203 | 468.27 | 416.24 | 17% | 884.51 | 730.5012 | 1615.0112 | 6818.0112
| Step Down Transformer Concrete Pad 1000mmW x 400mmT x 1000mmH (verify actual equipment dimension) inclusive of expansion bolt 1/2 dia. X 50mmL plastered finish | pcs. | 1 | 653 | 653 | 58.77 | 52.24 | 17% | 111.01 | 91.6812 | 202.6912 | 855.6912
| Installation of A/C drain pipe 1/2 dia. Painted finish | lm | 56.76 | 135 | 7662.6 | 689.634 | 613.008 | 17% | 1302.642 | 1075.829 | 2378.471 | 10041.071
| Sub-Total | [10 empty] | 31840.8854
ROUGHING - INS
| 15mmØ X 3M PVC Conduit | L | 180 | 74.32 | 13377.6 | 1203.984 | 1070.208 | 17% | 2274.192 | 1878.215 | 4152.407 | 17530.007
| 15mmØ PVC Adapter | pcs | 30 | 6.44 | 193.2 | 17.388 | 15.456 | 17% | 32.844 | 27.1253 | 59.9693 | 253.1693
| 15mmØ PVC Coupling | pcs | 60 | 4.95 | 297 | 26.73 | 23.76 | 17% | 50.49 | 41.6988 | 92.1888 | 389.1888
| 15mmØ LN & Bushing | pcs | 30 | 13.39 | 401.7 | 36.153 | 32.136 | 17% | 68.289 | 56.3987 | 124.6877 | 526.3877
| 20mmØ X 3M PVC Conduit | L | 10 | 89.32 | 893.2 | 80.388 | 71.456 | 17% | 151.844 | 125.4053 | 277.2493 | 1170.4493
| 20mmØ PVC Adapter | pcs | 6 | 8.36 | 50.16 | 4.5144 | 4.0128 | 17% | 8.5272 | 7.0425 | 15.5697 | 65.7297
| 20mmØ PVC Coupling | pcs | 3 | 5.94 | 17.82 | 1.6038 | 1.4256 | 17% | 3.0294 | 2.5019 | 5.5313 | 23.3513
| 20mmØ LN & Bushing | pcs | 6 | 20.33 | 121.98 | 10.9782 | 9.7584 | 17% | 20.7366 | 17.126 | 37.8626 | 159.8426
| Square Box GA. #16 | pcs | 10 | 90.83 | 908.3 | 81.747 | 72.664 | 17% | 154.411 | 127.5253 | 281.9363 | 1190.2363
| 0.30m X 0.25m X 0.20m Pull Box | pcs | 3 | 825 | 2475 | 222.75 | 198 | 17% | 420.75 | 347.49 | 768.24 | 3243.24
| PVC Solvent Cement | cans | 15 | 82.5 | 1237.5 | 111.375 | 99 | 17% | 210.375 | 173.745 | 384.12 | 1621.62
| Pullwire GA. #16 | kilos | 5 | 74.4 | 372 | 33.48 | 29.76 | 17% | 63.24 | 52.2288 | 115.4688 | 487.4688
| Electrical tape | roll | 10 | 27.5 | 275
| Hanger & Support including 10mmØ plane round bar, 50mm x 50mm x 3mm angle bar, expansion bolt, painted in enamel gray finish | lot | 1 | 10000 | 10000 | 900 | 800 | 17% | 1700 | 1404 | 3104 | 13104
| Sub-Total | [10 empty] | 39764.6908
WIRES & CABLES
| 3.5mm² TTHN Wire | lm | 1620 | 18.75 | 30375 | 2733.75 | 2430 | 17% | 5163.75 | 4264.65 | 9428.4 | 39803.4
| 5.5mm² TTHN Wire | lm | 90 | 28.7 | 2583 | 232.47 | 206.64 | 17% | 439.11 | 362.6532 | 801.7632 | 3384.7632
| Sub-Total | [10 empty] | 43188.1632
PANEL BOARD & CIRCUIT BREAKER
| 30AT, 2P in Nema 3R | set | 12 | 1807 | 21684 | 1951.56 | 1734.72 | 17% | 3686.28 | 3044.4336 | 6730.7136 | 28414.7136
| 40AT, 2P in Nema 3R | set | 2 | 2079 | 4158 | 374.22 | 332.64 | 17% | 706.86 | 583.7832 | 1290.6432 | 5448.6432
| Sub-Total | [10 empty] | 33863.3568
| TOTAL GROUND FLOOR 1A (REMAINING ELECTRICAL WORKS) | [10 empty] | 148657.0962
C. | THIRD FLOOR (3A)
CIVIL WORKS
| Condenser Pad steel angular framing 2"x2"x1/4 thk. painted finish (verify A/C equipment dimension) | pcs. | 11 | 980 | 10780 | 970.2 | 862.4 | 17% | 1832.6 | 1513.512 | 3346.112 | 14126.112
| Concrete Pad 1000mmL x 450mmW x 100mmT (verify actual) plastered finish | pcs. | 11 | 473 | 5203 | 468.27 | 416.24 | 17% | 884.51 | 730.5012 | 1615.0112 | 6818.0112
| Step Down Transformer Concrete Pad 1000mmW x 400mmT x 1000mmH (verify actual equipment dimension) inclusive of expansion bolt 1/2 dia. X 50mmL plastered finish | pcs. | 1 | 653 | 653 | 58.77 | 52.24 | 17% | 111.01 | 91.6812 | 202.6912 | 855.6912
| Boring of fixed glass (Passageway of A/C Drain Pipe | hole | 3 | 240 | 720 | 64.8 | 57.6 | 17% | 122.4 | 101.088 | 223.488 | 943.488
| Installation of A/C drain pipe 1/2 dia. Painted finish | lm | 56.76 | 135 | 7662.6 | 689.634 | 613.008 | 17% | 1302.642 | 1075.829 | 2378.471 | 10041.071
| Sub-Total | [10 empty] | 32784.3734
ROUGHING - INS
| 15mmØ X 3M PVC Conduit | L | 115 | 74.32 | 8546.8 | 769.212 | 683.744 | 17% | 1452.956 | 1199.9707 | 2652.9267 | 11199.7267 |  | 66.14 | 8.18
| 15mmØ PVC Adapter | pcs | 46 | 6.44 | 296.24 | 26.6616 | 23.6992 | 17% | 50.3608 | 41.5921 | 91.9529 | 388.1929 |  | 5.73 | 0.71
| 15mmØ PVC Coupling | pcs | 38 | 4.95 | 188.1 | 16.929 | 15.048 | 17% | 31.977 | 26.4092 | 58.3862 | 246.4862 |  | 4.41 | 0.54
| 15mmØ LN & Bushing | pcs | 46 | 13.39 | 615.94 | 55.4346 | 49.2752 | 17% | 104.7098 | 86.478 | 191.1878 | 807.1278 |  | 11.92 | 1.47
| 20mmØ X 3M PVC Conduit | L | 15 | 89.32 | 1339.8 | 120.582 | 107.184 | 17% | 227.766 | 188.1079 | 415.8739 | 1755.6739 |  | 81.2 | 8.12
| 20mmØ PVC Adapter | pcs | 6 | 8.36 | 50.16 | 4.5144 | 4.0128 | 17% | 8.5272 | 7.0425 | 15.5697 | 65.7297 |  | 7.6 | 0.76
| 20mmØ PVC Coupling | pcs | 5 | 5.94 | 29.7 | 2.673 | 2.376 | 17% | 5.049 | 4.1699 | 9.2189 | 38.9189 |  | 5.4 | 0.54
| 20mmØ LN & Bushing | pcs | 6 | 20.33 | 121.98 | 10.9782 | 9.7584 | 17% | 20.7366 | 17.126 | 37.8626 | 159.8426 |  | 18.86 | 1.47
| 65mmØ X 3M IMC Conduit | L | 6 | 2121 | 12726 | 1145.34 | 1018.08 | 17% | 2163.42 | 1786.7304 | 3950.1504 | 16676.1504 |  | 1887.69 | 233.31
| 65mmØ LN & Bushing | prs. | 2 | 256.09 | 512.18 | 46.0962 | 40.9744 | 17% | 87.0706 | 71.9101 | 158.9807 | 671.1607 |  | 43.27 | 5.36
| Square Box GA. #16 | pcs | 10 | 97.83 | 978.3 | 88.047 | 78.264 | 17% | 166.311 | 137.3533 | 303.6643 | 1281.9643 |  | 87.07 | 10.76
| 0.30m X 0.25m X 0.20m Pull Box | pcs | 3 | 825 | 2475 | 222.75 | 198 | 17% | 420.75 | 347.49 | 768.24 | 3243.24 |  | 734.25 | 90.75
| PVC Solvent Cement | cans | 15 | 82.5 | [9 empty] | 73.42 | 9.08
| Pullwire GA. #16 | kilos | 5 | 74.4 | 372 | 33.48 | 29.76 | 17% | 63.24 | 52.2288 | 115.4688 | 487.4688 |  | 66.2 | 8.2
| Electrical tape | roll | 10 | 27.5 | 275 | 24.75 | 22 | 17% | 46.75 | 38.61 | 85.36 | 360.36 |  | 24.48 | 3.02
| Hanger & Support including 10mmØ plane round bar, 50mm x 50mm x 3mm angle bar, expansion bolt, painted in enamel gray finish | lot | 1 | 10000 | 10000 | 900 | 800 | 17% | 1700 | 1404 | 3104 | 13104 |  | 8900 | 1100
| Sub-Total | [10 empty] | 50486.0429
WIRES & CABLES
| 3.5mm² TTHN Wire | lm | 1035 | 18.75 | 19406.25 | 1746.5625 | 1552.5 | 17% | 3299.0625 | 2724.6375 | 6023.7 | 25429.95 |  | 16.69 | 2.06
| 5.5mm² TTHN Wire | lm | 135 | 28.7 | 3874.5 | 348.705 | 309.96 | 17% | 658.665 | 543.9798 | 1202.6448 | 5077.1448 |  | 25.86 | 2.84
| 14mm² TTHN Wire | lm | 18 | 69.92 | 1258.56 | 113.2704 | 100.6848 | 17% | 213.9552 | 176.7018 | 390.657 | 1649.217 |  | 62.23 | 7.69
| 80mm² THHN Wire | lm | 54 | 315.04 | 17012.16 | 1531.0944 | 1360.9728 | 17% | 2892.0672 | 2388.5073 | 5280.5745 | 22292.7345 |  | 93.13 | 10.28
| Sub-Total | [10 empty] | 54449.0463
PANEL BOARD & CIRCUIT BREAKER
| 30AT, 2P in Nema 3R | set | 23 | 1807 | 41561 |  | 3324.88 | 17% | 3324.88 | 5386.3056 | 8711.1856 | 50272.1856 |  | 1608.23 | 198.77
| 40AT, 2P in Nema 3R | set | 2 | 2079 | 4158 |  | 332.64 | 17% | 332.64 | 538.8768 | 871.5168 | 5029.5168 |  | 1850.31 | 228.69
| Panel PPAC3A in Nema 1 | set | 1 | 35128.5 | 35128.5 |  | 2810.28 | 17% | 2810.28 | 4552.6536 | 7362.9336 | 42491.4336 |  | 31935 | 3193.5
Main : 175AT, 3P, 125AF,230V
Branches : 23-30AT, 2P, 2-40AT,2P, 2-Space
| Kw-Hr meter, 400A,240V,60Hz, ST-8 Surface Mounted | set | 1 | 4500 | 4500 |  | 360 | 17% | 360 | 583.2 | 943.2 | 5443.2 |  | 1891.25 | 233.75
| 100KVA, 3PHASE, 460V, 60HZ Step Down Transformer (Dry Type) | set | 1 | 75000 | 75000 |  | 6000 | 17% | 6000 | 9720 | 15720 | 90720
| Sub-Total | [10 empty] | 193956.336
| TOTAL THIRD FLOOR (3A) | [10 empty] | 331675.7986
D. | FOURTH FLOOR (4A)
CIVIL WORKS
| Condenser Pad steel angular framing 2"x2"x1/4 thk. painted finish (verify A/C equipment dimension) | pcs. | 19 | 980 | 18620 | 1675.8 | 1489.6 | 17% | 3165.4 | 2614.248 | 5779.648 | 24399.648
| Concrete Pad 1000mmL x 450mmW x 100mmT (verify actual) plastered finish | pcs. | 19 | 473 | 8987 | 808.83 | 718.96 | 17% | 1527.79 | 1261.7748 | 2789.5648 | 11776.5648
| Step Down Transformer Concrete Pad 1000mmW x 400mmT x 1000mmH (verify actual equipment dimension) inclusive of expansion bolt 1/2 dia. X 50mmL plastered finish | pcs. | 1 | 653 | 653 | 58.77 | 52.24 | 17% | 111.01 | 91.6812 | 202.6912 | 855.6912
| Boring of fixed glass (Passageway of A/C Drain Pipe | hole | 2 | 240 | 480 | 43.2 | 38.4 | 17% | 81.6 | 67.392 | 148.992 | 628.992
| Installation of A/C drain pipe 1/2 dia. Painted finish | lm | 98.08 | 135 | 13240.8 | 1191.672 | 1059.264 | 17% | 2250.936 | 1859.0083 | 4109.9443 | 17350.7443
| Sub-Total | [10 empty] | 55011.6403
ROUGHING - INS
| 15mmØ X 3M PVC Conduit | L | 135 | 74.32 | 10033.2 | 902.988 | 802.656 | 17% | 1705.644 | 1408.6613 | 3114.3053 | 13147.5053 |  | 66.14 | 8.18
| 15mmØ PVC Adapter | pcs | 54 | 6.44 | 347.76 | 31.2984 | 27.8208 | 17% | 59.1192 | 48.8255 | 107.9447 | 455.7047 |  | 5.73 | 0.71
| 15mmØ PVC Coupling | pcs | 45 | 4.95 | 222.75 | 20.0475 | 17.82 | 17% | 37.8675 | 31.2741 | 69.1416 | 291.8916 |  | 4.41 | 0.54
| 15mmØ LN & Bushing | pcs | 54 | 13.39 | 723.06 | 65.0754 | 57.8448 | 17% | 122.9202 | 101.5176 | 224.4378 | 947.4978 |  | 11.92 | 1.47
| 80mmØ X 3M IMC Conduit | L | 8 | 3700.49 | 29603.92 | 2664.3528 | 2368.3136 | 17% | 5032.6664 | 4156.3904 | 9189.0568 | 38792.9768 |  | 1887.69 | 233.31
| 80mmØ LN & Bushing | prs. | 2 | 315.21 | 630.42 | 56.7378 | 50.4336 | 17% | 107.1714 | 88.511 | 195.6824 | 826.1024 |  | 43.27 | 5.36
| Square Box GA. #16 | pcs | 10 | 97.83 | 978.3 | 88.047 | 78.264 | 17% | 166.311 | 137.3533 | 303.6643 | 1281.9643 |  | 87.07 | 10.76
| 0.30m X 0.25m X 0.20m Pull Box | pcs | 3 | 825 | 2475 | 222.75 | 198 | 17% | 420.75 | 347.49 | 768.24 | 3243.24 |  | 734.25 | 90.75
| PVC Solvent Cement | cans | 15 | 82.5 | 1237.5 | 111.375 | 99 | 17% | 210.375 | 173.745 | 384.12 | 1621.62 |  | 73.42 | 9.08
| Pullwire GA. #16 | kilos | 5 | 74.4 | 372 | 33.48 | 29.76 | 17% | 63.24 | 52.2288 | 115.4688 | 487.4688 |  | 66.2 | 8.2
| Electrical tape | roll | 10 | 27.5 | 275 | 24.75 | 22 | 17% | 46.75 | 38.61 | 85.36 | 360.36 |  | 24.48 | 3.02
| Hanger & Support including 10mmØ plane round bar, 50mm x 50mm x 3mm angle bar, expansion bolt, painted in enamel gray finish | lot | 1 | 10000 | 10000 | 900 | 800 | 17% | 1700 | 1404 | 3104 | 13104 |  | 8900 | 1100
| Sub-Total | [10 empty] | 74560.3317
WIRES & CABLES
| 3.5mm² TTHN Wire | lm | 1215 | 18.75 | 22781.25 | 2050.3125 | 1822.5 | 17% | 3872.8125 | 3198.4875 | 7071.3 | 29852.55 |  | 16.69 | 2.06
| 22mm² TTHN Wire | lm | 21 | 109.81 | 2306.01 | 207.5409 | 184.4808 | 17% | 392.0217 | 323.7638 | 715.7855 | 3021.7955 |  | 62.23 | 7.69
| 150mm² THHN Wire | lm | 65 | 756.1 | 49146.5 | 4423.185 | 3931.72 | 17% | 8354.905 | 6900.1686 | 15255.0736 | 64401.5736 |  | 232.32 | 28.71
| Sub-Total | [10 empty] | 97275.9191
PANEL BOARD & CIRCUIT BREAKER
| 30AT, 2P in Nema 3R | set | 27 | 1807 | 48789 | 4391.01 | 3903.12 | 17% | 8294.13 | 6849.9756 | 15144.1056 | 63933.1056 |  | 1608.23 | 198.77
| Panel PPAC4A in Nema 1 | set | 1 | 38984 | 38984 | 3508.56 | 3118.72 | 17% | 6627.28 | 5473.3536 | 12100.6336 | 51084.6336 |  | 35440 | 3544
Main : 300AT, 3P,400AF, 230V
Branches : 27-30AT, 2P
| Kw-Hr meter, 400A,240V,60Hz, ST-8 Surface Mounted | set | 1 | 2125 | 2125 | 191.25 | 170 | 17% | 361.25 | 298.35 | 659.6 | 2784.6 |  | 1891.25 | 233.75
| 200KVA, 3PHASE, 460V, 60HZ Step Down Transformer (Dry Type) | set | 1 | 150000 | 150000 |  | 12000 | 17% | 12000 | 19440 | 31440 | 181440
| Sub-Total | [10 empty] | 299242.3392
| TOTAL FOURTH FLOOR (4A) | [10 empty] | 526090.2303
E | FIFTH FLOOR (5A)
CIVIL WORKS
| Condenser Pad steel angular framing 2"x2"x1/4 thk. painted finish (verify A/C equipment dimension) | pcs. | 22 | 980 | 21560 | 1940.4 | 1724.8 | 17% | 3665.2 | 3027.024 | 6692.224 | 28252.224
| Concrete Pad 1000mmL x 450mmW x 100mmT (verify actual) plastered finish | pcs. | 22 | 473 | 10406 | 936.54 | 832.48 | 17% | 1769.02 | 1461.0024 | 3230.0224 | 13636.0224
| Step Down Transformer Concrete Pad 1000mmW x 400mmT x 1000mmH (verify actual equipment dimension) inclusive of expansion bolt 1/2 dia. X 50mmL plastered finish | pcs. | 1 | 653 | 653 | 58.77 | 52.24 | 17% | 111.01 | 91.6812 | 202.6912 | 855.6912
| Boring of fixed glass (Passageway of A/C Drain Pipe | hole | 4 | 240 | 960 | 86.4 | 76.8 | 17% | 163.2 | 134.784 | 297.984 | 1257.984
| Installation of A/C drain pipe 1/2 dia. Painted finish | lm | 134.16 | 135 | 18111.6 | 1630.044 | 1448.928 | 17% | 3078.972 | 2542.8686 | 5621.8406 | 23733.4406
| Sub-Total | [10 empty] | 67735.3622
ROUGHING - INS
| 15mmØ X 3M PVC Conduit | L | 135 | 74.32 | 10033.2 | 902.988 | 802.656 | 17% | 1705.644 | 1408.6613 | 3114.3053 | 13147.5053 |  | 66.14 | 8.18
| 15mmØ PVC Adapter | pcs | 38 | 6.44 | 244.72 | 22.0248 | 19.5776 | 17% | 41.6024 | 34.3587 | 75.9611 | 320.6811 |  | 5.73 | 0.71
| 15mmØ PVC Coupling | pcs | 45 | 4.95 | 222.75 | 20.0475 | 17.82 | 17% | 37.8675 | 31.2741 | 69.1416 | 291.8916 |  | 4.41 | 0.54
| 15mmØ LN & Bushing | pcs | 38 | 13.39 | 508.82 | 45.7938 | 40.7056 | 17% | 86.4994 | 71.4383 | 157.9377 | 666.7577 |  | 11.92 | 1.47
| 20mmØ X 3M PVC Conduit | L | 15 | 89.32 | 1339.8 | 120.582 | 107.184 | 17% | 227.766 | 188.1079 | 415.8739 | 1755.6739 |  | 81.2 | 8.12
| 20mmØ PVC Adapter | pcs | 6 | 8.36 | 50.16 | 4.5144 | 4.0128 | 17% | 8.5272 | 7.0425 | 15.5697 | 65.7297 |  | 7.6 | 0.76
| 20mmØ PVC Coupling | pcs | 5 | 5.94 | 29.7 | 2.673 | 2.376 | 17% | 5.049 | 4.1699 | 9.2189 | 38.9189 |  | 5.4 | 0.54
| 20mmØ LN & Bushing | prs. | 6 | 20.33 | 121.98 | 10.9782 | 9.7584 | 17% | 20.7366 | 17.126 | 37.8626 | 159.8426 |  | 18.86 | 1.47
| 65mmØ X 3M IMC Conduit | L | 12 | 2121 | 25452 | 2290.68 | 2036.16 | 17% | 4326.84 | 3573.4608 | 7900.3008 | 33352.3008 |  | 1887.69 | 233.31
| 65mmØ LN & Bushing | prs. | 2 | 256.09 | 512.18 | 46.0962 | 40.9744 | 17% | 87.0706 | 71.9101 | 158.9807 | 671.1607 |  | 43.27 | 5.36
| Square Box GA. #16 | pcs | 10 | 97.83 | 978.3 | 88.047 | 78.264 | 17% | 166.311 | 137.3533 | 303.6643 | 1281.9643 |  | 87.07 | 10.76
| 0.30m X 0.25m X 0.20m Pull Box | pcs | 3 | 825 | 2475 | 222.75 | 198 | 17% | 420.75 | 347.49 | 768.24 | 3243.24 |  | 734.25 | 90.75
| PVC Solvent Cement | cans | 15 | 82.5 | 1237.5 | 111.375 | 99 | 17% | 210.375 | 173.745 | 384.12 | 1621.62 |  | 73.42 | 9.08
| Pullwire GA. #16 | kilos | 5 | 74.4 | 372 | 33.48 | 29.76 | 17% | 63.24 | 52.2288 | 115.4688 | 487.4688 |  | 66.2 | 8.2
| Electrical tape | roll | 10 | 27.5 | 275 | 24.75 | 22 | 17% | 46.75 | 38.61 | 85.36 | 360.36 |  | 24.48 | 3.02
| Hanger & Support including 10mmØ plane round bar, 50mm x 50mm x 3mm angle bar, expansion bolt, painted in enamel gray finish | lot | 1 | 10000 | 10000 | 900 | 800 | 17% | 1700 | 1404 | 3104 | 13104 |  | 8900 | 1100
| Sub-Total | [10 empty] | 70569.1153
WIRE & CABLES
| 3.5mm² TTHN Wire | lm | 1215 | 18.75 | 22781.25 | 2050.3125 | 1822.5 | 17% | 3872.8125 | 3198.4875 | 7071.3 | 29852.55 |  | 16.69 | 2.06
| 5.5mm² TTHN Wire | lm | 135 | 28.7 | 3874.5 | 348.705 | 309.96 | 17% | 658.665 | 543.9798 | 1202.6448 | 5077.1448 |  | 25.86 | 2.84
| 14mm² TTHN Wire | lm | 30 | 69.92 | 2097.6 | 188.784 | 167.808 | 17% | 356.592 | 294.503 | 651.095 | 2748.695 |  | 62.23 | 7.69
| 80mm² THHN Wire | lm | 90 | 315.04 | 28353.6 | 2551.824 | 2268.288 | 17% | 4820.112 | 3980.8454 | 8800.9574 | 37154.5574 |  | 93.13 | 10.28
| Sub-Total | [10 empty] | 74832.9473
PANEL BOARD & CIRCUIT BREAKER
| 30AT, 2P in Nema 3R | set | 27 | 1807 | 48789 | 4391.01 | 3903.12 | 17% | 8294.13 | 6849.9756 | 15144.1056 | 63933.1056 |  | 1608.23 | 198.77
| Panel PPAC5A in Nema 1 | set | 1 | 41036.6 | 41036.6 | 3693.294 | 3282.928 | 17% | 6976.222 | 5761.5386 | 12737.7606 | 53774.3606 |  | 37306 | 3730.6
Main : 200AT, 3P,225AF, 230V
Branches : 23-30AT, 2P, 2-40AT,2P, 2-Space
| Kw-Hr meter, 400A,240V,60Hz, ST-8 Surface Mounted | set | 1 | 2125 | 2125 | 191.25 | 170 | 17% | 361.25 | 298.35 | 659.6 | 2784.6 |  | 1891.25 | 233.75
| 150KVA, 3PHASE, 460V, 60HZ Step Down Transformer (Dry Type) | set | 1 | 112500 | 112500 |  | 9000 | 17% | 9000 | 14580 | 23580 | 136080
| Sub-Total | [10 empty] | 256572.0662
| TOTAL FIFTH FLOOR (5A) | [10 empty] | 469709.4911
| GRAND TOTAL FLOOR (A) | [10 empty] | 1476132.6162
F | MEZZANINE FLOOR
CIVIL WORKS
| Condenser Pad steel angular framing 2"x2"x1/4 thk. painted finish (verify A/C equipment dimension) | pcs. | 12 | 980 | 11760 | 1058.4 | 940.8 | 17% | 1999.2 | 1651.104 | 3650.304 | 15410.304
| Concrete Pad 1000mmL x 450mmW x 100mmT (verify actual) plastered finish | pcs. | 12 | 473 | 5676 | 510.84 | 454.08 | 17% | 964.92 | 796.9104 | 1761.8304 | 7437.8304
| Step Down Transformer Concrete Pad 1000mmW x 400mmT x 1000mmH (verify actual equipment dimension) inclusive of expansion bolt 1/2 dia. X 50mmL plastered finish | pcs. | 1 | 653 | 653 | 58.77 | 52.24 | 17% | 111.01 | 91.6812 | 202.6912 | 855.6912
| Boring of fixed glass (Passageway of A/C Drain Pipe | hole | 2 | 240 | 480 | 43.2 | 38.4 | 17% | 81.6 | 67.392 | 148.992 | 628.992
| Installation of A/C drain pipe 1/2 dia. Painted finish | lm | 62.16 | 135 | 8391.6 | 755.244 | 671.328 | 17% | 1426.572 | 1178.1806 | 2604.7526 | 10996.3526
| Sub-Total | [10 empty] | 35329.1702
ROUGHING - INS
| 15mmØ X 3M PVC Conduit | L | 57 | 74.32 | 4236.24 | 381.2616 | 338.8992 | 17% | 720.1608 | 594.7681 | 1314.9289 | 5551.1689 |  | 66.14 | 8.18
| 15mmØ PVC Adapter | pcs | 34 | 6.44 | 218.96 | 19.7064 | 17.5168 | 17% | 37.2232 | 30.742 | 67.9652 | 286.9252 |  | 5.73 | 0.71
| 15mmØ PVC Coupling | pcs | 17 | 4.95 | 84.15 | 7.5735 | 6.732 | 17% | 14.3055 | 11.8147 | 26.1202 | 110.2702 |  | 4.41 | 0.54
| 15mmØ LN & Bushing | pcs | 34 | 13.39 | 455.26 | 40.9734 | 36.4208 | 17% | 77.3942 | 63.9185 | 141.3127 | 596.5727 |  | 11.92 | 1.47
| 50mmØ X 3M IMC Conduit | prs. | 2 | 1757.09 | 3514.18 | 316.2762 | 281.1344 | 17% | 597.4106 | 493.3909 | 1090.8015 | 4604.9815 |  | 177.47 | 145.53
| 50mmØ LN & Bushing | prs. | 2 | 57.76 | 115.52 | 10.3968 | 9.2416 | 17% | 19.6384 | 16.219 | 35.8574 | 151.3774 |  | 36.53 | 4.51
| Square Box GA. #16 | pcs | 10 | 97.83 | 978.3 | 88.047 | 78.264 | 17% | 166.311 | 137.3533 | 303.6643 | 1281.9643 |  | 87.07 | 10.76
| 0.30m X 0.25m X 0.20m Pull Box | pcs | 3 | 825 | 2475 | 222.75 | 198 | 17% | 420.75 | 347.49 | 768.24 | 3243.24 |  | 734.25 | 90.75
| PVC Solvent Cement | cans | 15 | 82.5 | 1237.5 | 111.375 | 99 | 17% | 210.375 | 173.745 | 384.12 | 1621.62 |  | 73.42 | 9.08
| Pullwire GA. #16 | kilos | 5 | 74.4 | 372 | 33.48 | 29.76 | 17% | 63.24 | 52.2288 | 115.4688 | 487.4688 |  | 66.2 | 8.2
| Electrical tape | roll | 10 | 27.5 | 275 | 24.75 | 22 | 17% | 46.75 | 38.61 | 85.36 | 360.36 |  | 24.48 | 3.02
| Hanger & Support including 10mmØ plane round bar, 50mm x 50mm x 3mm angle bar, expansion bolt, painted in enamel gray finish | lot | 1 | 10000 | 10000 | 900 | 800 | 17% | 1700 | 1404 | 3104 | 13104 |  | 8900 | 1100
| Sub-Total | [10 empty] | 31399.9489
WIRE & CABLES
| 3.5mm² TTHN Wire | lm | 510 | 18.75 | 9562.5 | 860.625 | 765 | 17% | 1625.625 | 1342.575 | 2968.2 | 12530.7 |  | 16.69 | 2.06
| 8.0.mm² TTHN Wire | lm | 3 | 34.92 | 104.76 | 9.4284 | 8.3808 | 17% | 17.8092 | 14.7083 | 32.5175 | 137.2775 |  | 30.09 | 4.83
| 38mm² THHN Wire | lm | 9 | 183.92 | 1655.28 | 148.9752 | 132.4224 | 17% | 281.3976 | 232.4013 | 513.7989 | 2169.0789 |  | 97.73 | 12.08
| Sub-Total | [10 empty] | 14837.0564
PANEL BOARD & CIRCUIT BREAKER
| 30AT, 2P in Nema 3R | set | 17 | 1807 | 30719 | 2764.71 | 2457.52 | 17% | 5222.23 | 4312.9476 | 9535.1776 | 40254.1776 |  | 1608.23 | 198.77
| Panel PPACMEZZANINE in Nema 3R | set | 1 | 26310.62 | 26310.62 | 2367.9558 | 2104.8496 | 17% | 4472.8054 | 3694.011 | 8166.8164 | 34477.4364 |  | 23918.75 | 2391.87
Main : 125AT, 3P,225AF, 2130V
Branches : 17-30AT, 2P, 230V, 4-Space
| Kw-Hr meter, 400A,240V,60Hz, ST-8 Surface Mounted | set | 1 | 2125 | 2125 | 191.25 | 170 | 17% | 361.25 | 298.35 | 659.6 | 2784.6 |  | 1891.25 | 233.75
| 75KVA, 3PHASE, 460V, 60HZ Step Down Transformer (Dry Type) | set | 1 | 56250 | 56250 | 5062.5 | 4500 | 17% | 9562.5 | 7897.5 | 17460 | 73710
| Sub-Total | [10 empty] | 151226.214
| TOTAL MEZZANINE FLOOR | [10 empty] | 232792.3896
G | SECOND FLOOR 2B
CIVIL WORKS
| Condenser Pad steel angular framing 2"x2"x1/4 thk. painted finish (verify A/C equipment dimension) | pcs. | 12 | 980 | 11760 | 1058.4 | 940.8 | 17% | 1999.2 | 1651.104 | 3650.304 | 15410.304
| Concrete Pad 1000mmL x 450mmW x 100mmT (verify actual) plastered finish | pcs. | 12 | 473 | 5676 | 510.84 | 454.08 | 17% | 964.92 | 796.9104 | 1761.8304 | 7437.8304
| Step Down Transformer Concrete Pad 1000mmW x 400mmT x 1000mmH (verify actual equipment dimension) inclusive of expansion bolt 1/2 dia. X 50mmL plastered finish | pcs. | 1 | 653 | 653 | 58.77 | 52.24 | 17% | 111.01 | 91.6812 | 202.6912 | 855.6912
| Boring of fixed glass (Passageway of A/C Drain Pipe | hole | 2 | 240 | 480 | 43.2 | 38.4 | 17% | 81.6 | 67.392 | 148.992 | 628.992
| Installation of A/C drain pipe 1/2 dia. Painted finish | lm | 61.92 | 135 | 8359.2 | 752.328 | 668.736 | 17% | 1421.064 | 1173.6317 | 2594.6957 | 10953.8957
| Boring of Zocallo Wall (Passageway of A/C Drain Pipe) inclusive of plastering on affected areas | hole | 1 | 135 | 135 | 12.15 | 10.8 |  | 22.95 | 18.954 | 41.904 | 176.904
| Sub-Total | [10 empty] | 35463.6173
ROUGHING - INS
| 15mmØ X 3M PVC Conduit | L | 775 | 74.32 | 57598 | 5183.82 | 4607.84 | 17% | 9791.66 | 8086.7592 | 17878.4192 | 75476.4192 |  | 66.14 | 8.18
| 15mmØ PVC Adapter | pcs | 30 | 6.44 | 193.2 | 17.388 | 15.456 | 17% | 32.844 | 27.1253 | 59.9693 | 253.1693 |  | 5.73 | 0.71
| 15mmØ PVC Coupling | pcs | 258 | 4.95 | 1277.1 | 114.939 | 102.168 | 17% | 217.107 | 179.3048 | 396.4118 | 1673.5118 |  | 4.41 | 0.54
| 15mmØ LN & Bushing | pcs | 30 | 13.39 | 401.7 | 36.153 | 32.136 | 17% | 68.289 | 56.3987 | 124.6877 | 526.3877 |  | 11.92 | 1.47
| 20mmØ X 3M PVC Conduit | L | 90 | 89.32 | 8038.8 | 723.492 | 643.104 | 17% | 1366.596 | 1128.6475 | 2495.2435 | 10534.0435 |  | 81.2 | 8.12
| 20mmØ PVC Adapter | pcs | 6 | 8.36 | 50.16 | 4.5144 | 4.0128 | 17% | 8.5272 | 7.0425 | 15.5697 | 65.7297 |  | 7.6 | 0.76
| 20mmØ PVC Coupling | pcs | 30 | 5.94 | 178.2 | 16.038 | 14.256 | 17% | 30.294 | 25.0193 | 55.3133 | 233.5133 |  | 5.4 | 0.54
| 20mmØ LN & Bushing | pcs | 6 | 20.33 | 121.98 | 10.9782 | 9.7584 | 17% | 20.7366 | 17.126 | 37.8626 | 159.8426 |  | 18.86 | 1.47
| 40mmØ X 3M IMC Conduit | L | 7 | 1424.5 | 9971.5 | 897.435 | 797.72 | 17% | 1695.155 | 1399.9986 | 3095.1536 | 13066.6536 |  | 177.47 | 145.53
| 40mmØ LN & Bushing | prs. | 2 | 50.23 | 100.46 | 9.0414 | 8.0368 | 17% | 17.0782 | 14.1046 | 31.1828 | 131.6428 |  | 36.53 | 4.51
| Square Box GA. #16 | pcs | 10 | 97.83 | 978.3 | 88.047 | 78.264 | 17% | 166.311 | 137.3533 | 303.6643 | 1281.9643 |  | 87.07 | 10.76
| 0.30m X 0.25m X 0.20m Pull Box | pcs | 3 | 825 | 2475 | 222.75 | 198 | 17% | 420.75 | 347.49 | 768.24 | 3243.24 |  | 734.25 | 90.75
| PVC Solvent Cement | cans | 15 | 82.5 | 1237.5 | 111.375 | 99 | 17% | 210.375 | 173.745 | 384.12 | 1621.62 |  | 73.42 | 9.08
| Pullwire GA. #16 | kilos | 5 | 74.4 | 372 | 33.48 | 29.76 | 17% | 63.24 | 52.2288 | 115.4688 | 487.4688 |  | 66.2 | 8.2
| Electrical tape | roll | 10 | 27.5 | 275 | 24.75 | 22 | 17% | 46.75 | 38.61 | 85.36 | 360.36 |  | 24.48 | 3.02
| Hanger & Support including 10mmØ plane round bar, 50mm x 50mm x 3mm angle bar, expansion bolt, painted in enamel gray finish | lot | 1 | 10000 | 10000 | 900 | 800 | 17% | 1700 | 1404 | 3104 | 13104 |  | 8900 | 1100
| Sub-Total | [10 empty] | 122219.5666
WIRE & CABLES
| 3.5mm² TTHN Wire | lm | 270 | 18.75 | 5062.5 | 455.625 | 405 | 17% | 860.625 | 710.775 | 1571.4 | 6633.9 |  | 16.69 | 2.06
| 5.5mm² TTHN Wire | lm | 120 | 28.7 | 3444 | 309.96 | 275.52 | 17% | 585.48 | 483.5376 | 1069.0176 | 4513.0176 |  | 25.86 | 2.84
| 8.0.mm² TTHN Wire | lm | 7 | 34.92 | 244.44 | 21.9996 | 19.5552 | 17% | 41.5548 | 34.3194 | 75.8742 | 320.3142 |  | 30.09 | 4.83
| 30mm² THHN Wire | lm | 21 | 126.61 | 2658.81 | 239.2929 | 212.7048 | 17% | 451.9977 | 373.2969 | 825.2946 | 3484.1046 |  | 97.73 | 12.08
| Sub-Total | [10 empty] | 14951.3364
PANEL BOARD & CIRCUIT BREAKER
| 30AT, 2P in Nema 3R | set | 9 | 1807 | 16263 | 1463.67 | 1301.04 | 17% | 2764.71 | 2283.3252 | 5048.0352 | 21311.0352 |  | 1608.23 | 198.77
| 40AT, 2P in Nema 3R | set | 4 | 2079 | 8316 | 748.44 | 665.28 | 17% | 1413.72 | 1167.5664 | 2581.2864 | 10897.2864 |  | 1850.31 | 228.69
| Panel PPAC2B in Nema 1 | set | 1 | 21841.87 | 21841.87 | 1965.7683 | 1747.3496 | 17% | 3713.1179 | 3066.5985 | 6779.7164 | 28621.5864 |  | 19856.25 | 1985.62
Main : 125AT, 3P,225AF, 230V
Branches : 9-30AT, 2P, 230V, 4-40AT,2P,230V
| Kw-Hr meter, 400A,240V,60Hz, ST-8 Surface Mounted | set | 1 | 2125 | 2125 | 191.25 | 170 | 17% | 361.25 | 298.35 | 659.6 | 2784.6 |  | 1891.25 | 233.75
| 75KVA, 3PHASE, 460V, 60HZ Step Down Transformer (Dry Type) | set | 1 | 56250 | 56250 | 5062.5 | 4500 | 17% | 9562.5 | 7897.5 | 17460 | 73710
| Sub-Total | [10 empty] | 137324.508
| TOTAL SECOND FLOOR (2B) | [10 empty] | 309959.0283
H | THIRD FLOOR 3B
CIVIL WORKS
| Condenser Pad steel angular framing 2"x2"x1/4 thk. painted finish (verify A/C equipment dimension) | pcs. | 8 | 980 | 7840 | 705.6 | 627.2 | 17% | 1332.8 | 1100.736 | 2433.536 | 10273.536
| Concrete Pad 1000mmL x 450mmW x 100mmT (verify actual) plastered finish | pcs. | 8 | 473 | 3784 | 340.56 | 302.72 | 17% | 643.28 | 531.2736 | 1174.5536 | 4958.5536
| Step Down Transformer Concrete Pad 1000mmW x 400mmT x 1000mmH (verify actual equipment dimension) inclusive of expansion bolt 1/2 dia. X 50mmL plastered finish | pcs. | 1 | 653 | 653 | 58.77 | 52.24 | 17% | 111.01 | 91.6812 | 202.6912 | 855.6912
| Installation of A/C drain pipe 1/2 dia. Painted finish | lm | 41.28 | 135 | 5572.8 | 501.552 | 445.824 | 17% | 947.376 | 782.4211 | 1729.7971 | 7302.5971
| Boring of Zocallo Wall (passageway of A/C drain pipe incclusive of plastering on affected areas | hole | 2 | 135 | 270 | 24.3 | 21.6 | 17% | 45.9 | 37.908 | 83.808 | 353.808
| Sub-Total | [10 empty] | 23744.1859
ROUGHING - INS
| 15mmØ X 3M PVC Conduit | L | 775 | 74.32 | 57598 | 5183.82 | 4607.84 | 17% | 9791.66 | 8086.7592 | 17878.4192 | 75476.4192
| 15mmØ PVC Adapter | pcs | 30 | 6.44 | 193.2 | 17.388 | 15.456 | 17% | 32.844 | 27.1253 | 59.9693 | 253.1693
| 15mmØ PVC Coupling | pcs | 258 | 4.95 | 1277.1 | 114.939 | 102.168 | 17% | 217.107 | 179.3048 | 396.4118 | 1673.5118
| 15mmØ LN & Bushing | pcs | 30 | 13.39 | 401.7 | 36.153 | 32.136 | 17% | 68.289 | 56.3987 | 124.6877 | 526.3877
| 20mmØ X 3M PVC Conduit | L | 90 | 89.32 | 8038.8 | 723.492 | 643.104 | 17% | 1366.596 | 1128.6475 | 2495.2435 | 10534.0435
| 20mmØ PVC Adapter | pcs | 6 | 8.36 | 50.16 | 4.5144 | 4.0128 | 17% | 8.5272 | 7.0425 | 15.5697 | 65.7297
| 20mmØ PVC Coupling | pcs | 30 | 5.94 | 178.2 | 16.038 | 14.256 | 17% | 30.294 | 25.0193 | 55.3133 | 233.5133
| 20mmØ LN & Bushing | pcs | 6 | 20.33 | 121.98 | 10.9782 | 9.7584 | 17% | 20.7366 | 17.126 | 37.8626 | 159.8426
| 40mmØ X 3M IMC Conduit | L | 7 | 1424.5 | 9971.5 | 897.435 | 797.72 | 17% | 1695.155 | 1399.9986 | 3095.1536 | 13066.6536
| 40mmØ LN & Bushing | prs. | 2 | 50.23 | 100.46 | 9.0414 | 8.0368 | 17% | 17.0782 | 14.1046 | 31.1828 | 131.6428
| Square Box GA. #16 | pcs | 10 | 97.83 | 978.3 | 88.047 | 78.264 | 17% | 166.311 | 137.3533 | 303.6643 | 1281.9643
| 0.30m X 0.25m X 0.20m Pull Box | pcs | 3 | 825 | 2475 | 222.75 | 198 | 17% | 420.75 | 347.49 | 768.24 | 3243.24
| PVC Solvent Cement | cans | 15 | 82.5 | 1237.5 | 111.375 | 99 | 17% | 210.375 | 173.745 | 384.12 | 1621.62
| Pullwire GA. #16 | kilos | 5 | 74.4 | 372 | 33.48 | 29.76 | 17% | 63.24 | 52.2288 | 115.4688 | 487.4688
| Electrical tape | roll | 10 | 27.5 | 275 | 24.75 | 22 | 17% | 46.75 | 38.61 | 85.36 | 360.36
| Hanger & Support including 10mmØ plane round bar, 50mm x 50mm x 3mm angle bar, expansion bolt, painted in enamel gray finish | lot | 1 | 10000 | 10000 | 900 | 800 | 17% | 1700 | 1404 | 3104 | 13104
| Sub-Total | [10 empty] | 122219.5666
WIRE & CABLES
| 3.5mm² TTHN Wire | lm | 270 | 18.75 | 5062.5 | 455.625 | 405 | 17% | 860.625 | 710.775 | 1571.4 | 6633.9
| 5.5mm² TTHN Wire | lm | 120 | 28.7 | 3444 | 309.96 | 275.52 | 17% | 585.48 | 483.5376 | 1069.0176 | 4513.0176
| 8.0.mm² TTHN Wire | lm | 7 | 34.92 | 244.44 | 21.9996 | 19.5552 | 17% | 41.5548 | 34.3194 | 75.8742 | 320.3142
| 30mm² THHN Wire | lm | 21 | 126.61 | 2658.81 | 239.2929 | 212.7048 | 17% | 451.9977 | 373.2969 | 825.2946 | 3484.1046
| Sub-Total | [10 empty] | 14951.3364
PANEL BOARD & CIRCUIT BREAKER
| 30AT, 2P in Nema 3R | set | 9 | 1807 | 16263 | 1463.67 | 1301.04 | 17% | 2764.71 | 2283.3252 | 5048.0352 | 21311.0352
| 40AT, 2P in Nema 3R | set | 4 | 2079 | 8316 | 748.44 | 665.28 | 17% | 1413.72 | 1167.5664 | 2581.2864 | 10897.2864
| Panel PPAC3B in Nema 1 | set | 1 | 20748.95 | 20748.95 | 1867.4055 | 1659.916 | 17% | 3527.3215 | 2913.1526 | 6440.4741 | 27189.4241
Main : 125AT, 3P,225AF, 230V
Branches : 6-30AT, 2P, 230V, 6-40AT, 2P, 230V
| Kw-Hr meter, 400A,240V,60Hz, ST-8 Surface Mounted | set | 1 | 2125 | 2125 | 191.25 | 170 | 17% | 361.25 | 298.35 | 659.6 | 2784.6
| 75KVA, 3PHASE, 460V, 60HZ Step Down Transformer (Dry Type) | set | 1 | 56250 | 56250 | 5062.5 | 4500 | 17% | 9562.5 | 7897.5 | 17460 | 73710
| Sub-Total | [10 empty] | 135892.3457
| TOTAL THIRD FLOOR 3B | [10 empty] | 296807.4346
I | FOURTH FLOOR 4B
CIVIL WORKS
| Condenser Pad steel angular framing 2"x2"x1/4 thk. painted finish (verify A/C equipment dimension) | pcs. | 8 | 980 | 7840 | 705.6 | 627.2 | 17% | 1332.8 | 1100.736 | 2433.536 | 10273.536
| Concrete Pad 1000mmL x 450mmW x 100mmT (verify actual) plastered finish | pcs. | 8 | 473 | 3784 | 340.56 | 302.72 | 17% | 643.28 | 531.2736 | 1174.5536 | 4958.5536
| Step Down Transformer Concrete Pad 1000mmW x 400mmT x 1000mmH (verify actual equipment dimension) inclusive of expansion bolt 1/2 dia. X 50mmL plastered finish | pcs. | 1 | 653 | 653 | 58.77 | 52.24 | 17% | 111.01 | 91.6812 | 202.6912 | 855.6912
| Installation of A/C drain pipe 1/2 dia. Painted finish | lm | 41.28 | 135 | 5572.8 | 501.552 | 445.824 | 17% | 947.376 | 782.4211 | 1729.7971 | 7302.5971
| Boring of Zocallo Wall (passageway of A/C drain pipe incclusive of plastering on affected areas | hole | 2 | 135 | 270 | 24.3 | 21.6 | 17% | 45.9 | 37.908 | 83.808 | 353.808
| Sub-Total | [10 empty] | 23744.1859
ROUGHING - INS
| 15mmØ X 3M PVC Conduit | L | 56 | 74.32 | 4161.92 | 374.5728 | 332.9536 | 17% | 707.5264 | 584.3336 | 1291.86 | 5453.78
| 15mmØ PVC Adapter | pcs | 34 | 6.44 | 218.96 | 19.7064 | 17.5168 | 17% | 37.2232 | 30.742 | 67.9652 | 286.9252
| 15mmØ PVC Coupling | pcs | 28 | 4.95 | 138.6 | 12.474 | 11.088 | 17% | 23.562 | 19.4594 | 43.0214 | 181.6214
| 15mmØ LN & Bushing | pcs | 34 | 13.39 | 455.26 | 40.9734 | 36.4208 | 17% | 77.3942 | 63.9185 | 141.3127 | 596.5727
| 20mmØ X 3M PVC Conduit | L | 5 | 89.32 | 446.6 | 40.194 | 35.728 | 17% | 75.922 | 62.7026 | 138.6246 | 585.2246
| 20mmØ PVC Adapter | pcs | 3 | 8.36 | 25.08 | 2.2572 | 2.0064 | 17% | 4.2636 | 3.5212 | 7.7848 | 32.8648
| 20mmØ PVC Coupling | pcs | 3 | 5.94 | 17.82 | 1.6038 | 1.4256 | 17% | 3.0294 | 2.5019 | 5.5313 | 23.3513
| 20mmØ LN & Bushing | pcs | 3 | 20.33 | 60.99 | 5.4891 | 4.8792 | 17% | 10.3683 | 8.563 | 18.9313 | 79.9213
| 40mmØ X 3M IMC Conduit | L | 9 | 1424.5 | 12820.5 | 1153.845 | 1025.64 | 17% | 2179.485 | 1799.9982 | 3979.4832 | 16799.9832
| 40mmØ LN & Bushing | prs. | 2 | 50.23 | 100.46 | 9.0414 | 8.0368 | 17% | 17.0782 | 14.1046 | 31.1828 | 131.6428
| Square Box GA. #16 | pcs | 10 | 97.83 | 978.3 | 88.047 | 78.264 | 17% | 166.311 | 137.3533 | 303.6643 | 1281.9643
| 0.30m X 0.25m X 0.20m Pull Box | pcs | 3 | 825 | 2475 | 222.75 | 198 | 17% | 420.75 | 347.49 | 768.24 | 3243.24
| PVC Solvent Cement | cans | 15 | 82.5 | 1237.5 | 111.375 | 99 | 17% | 210.375 | 173.745 | 384.12 | 1621.62
| Pullwire GA. #16 | kilos | 5 | 74.4 | 372 | 33.48 | 29.76 | 17% | 63.24 | 52.2288 | 115.4688 | 487.4688
| Electrical tape | roll | 10 | 27.5 | 275 | 24.75 | 22 | 17% | 46.75 | 38.61 | 85.36 | 360.36
| Hanger & Support including 10mmØ plane round bar, 50mm x 50mm x 3mm angle bar, expansion bolt, painted in enamel gray finish | lot | 1 | 10000 | 10000 | 900 | 800 | 17% | 1700 | 1404 | 3104 | 13104
| Sub-Total | [10 empty] | 44270.5405
WIRE & CABLES
| 3.5mm² TTHN Wire | lm | 510 | 18.75 | 9562.5 | 860.625 | 765 | 17% | 1625.625 | 1342.575 | 2968.2 | 12530.7
| 5.5mm² TTHN Wire | lm | 90 | 28.7 | 2583 | 232.47 | 206.64 | 17% | 439.11 | 362.6532 | 801.7632 | 3384.7632
| 8.0.mm² TTHN Wire | lm | 27 | 34.92 | 942.84 | 84.8556 | 75.4272 | 17% | 160.2828 | 132.3747 | 292.6575 | 1235.4975
| 30mm² THHN Wire | lm | 81 | 126.61 | 10255.41 | 922.9869 | 820.4328 | 17% | 1743.4197 | 1439.8596 | 3183.2793 | 13438.6893
| Sub-Total | [10 empty] | 30589.65
PANEL BOARD & CIRCUIT BREAKER
| 30AT, 2P in Nema 3R | set | 17 | 1807 | 30719 | 2764.71 | 2457.52 | 17% | 5222.23 | 4312.9476 | 9535.1776 | 40254.1776
| 40AT, 2P in Nema 3R | set | 1 | 2079 | 2079 | 187.11 | 166.32 | 17% | 353.43 | 291.8916 | 645.3216 | 2724.3216
| Panel PPAC3B in Nema 1 | set | 1 | 20748.95 | 20748.95 | 1867.4055 | 1659.916 | 17% | 3527.3215 | 2913.1526 | 6440.4741 | 27189.4241
Main : 125AT, 3P,225AF, 230V
Branches : 6-30AT, 2P, 230V, 6-40AT, 2P, 230V
| Kw-Hr meter, 400A,240V,60Hz, ST-8 Surface Mounted | set | 1 | 2125 | 2125 | 191.25 | 170 | 17% | 361.25 | 298.35 | 659.6 | 2784.6
| 75KVA, 3PHASE, 460V, 60HZ Step Down Transformer (Dry Type) | set | 1 | 56250 | 56250 | 5062.5 | 4500 | 17% | 9562.5 | 7897.5 | 17460 | 73710
| Sub-Total | [10 empty] | 146662.5233
| TOTAL FOURTH FLOOR 4B | [10 empty] | 245266.8997
| GRAND TOTAL FLOOR (B) | [10 empty] | 1084825.7522
J | BASEMENT POWER DISTRIBUTION MPPAC (A) & (B)
ROUGHING - INS
| 65mmØ X 3M IMC Conduit | L | 42 | 3027.398 | 127150.716 | 11443.5644 | 10172.0573 | 17% | 21615.6217 | 17851.9605 | 39467.5822 | 166618.2982 |  | 2752.18 | 275.218
| 65mmØ IMC Elbow | pcs | 2 | 1654.884 | 3309.768 | 297.8791 | 264.7814 | 17% | 562.6606 | 464.6914 | 1027.352 | 4337.12 |  | 1504.44 | 150.444
| 65mmØ LN & Bushing | pcs | 8 | 256.091 | 2048.728 | 184.3855 | 163.8982 | 17% | 348.2838 | 287.6414 | 635.9252 | 2684.6532 |  | 232.81 | 23.281
| 80mmØ X 3M IMC Conduit | L | 14 | 3700.488 | 51806.832 | 4662.6149 | 4144.5466 | 17% | 8807.1614 | 7273.6792 | 16080.8407 | 67887.6727 |  | 3364.08 | 336.408
| 80mmØ IMC Elbow | pcs | 2 | 2502.016 | 5004.032 | 450.3629 | 400.3226 | 17% | 850.6854 | 702.5661 | 1553.2515 | 6557.2835 |  | 2274.56 | 227.456
| 80mmØ LN & Bushing | pcs | 4 | 315.205 | 1260.82 | 113.4738 | 100.8656 | 17% | 214.3394 | 177.0191 | 391.3585 | 1652.1785 |  | 286.55 | 28.655
| 0.40m X 0.40m X 0.40m Pull Box | pcs | 5 | 1650 | 8250 | 742.5 | 660 | 17% | 1402.5 | 1158.3 | 2560.8 | 10810.8 |  | 1500 | 150
| 0.50m X 0.40m X 0.40m Pull Box | pcs | 1 | 1925 | 1925 | 173.25 | 154 | 17% | 327.25 | 270.27 | 597.52 | 2522.52 |  | 1750 | 175
| Pullwire GA. #14 | kilos | 5 | 165 | 825 | 74.25 | 66 | 17% | 140.25 | 115.83 | 256.08 | 1081.08 |  | 150 | 15
| Electrical tape | roll | 5 | 27.5 | 137.5 | 12.375 | 11 | 17% | 23.375 | 19.305 | 42.68 | 180.18 |  | 25 | 2.5
| Hanger & Support including 10mmØ plane round bar, 50mm x 50mm x 3mm angle bar, expansion bolt, painted in enamel gray finish | lot | 1 | 10000 | 10000 | 900 | 800 | 17% | 1700 | 1404 | 3104 | 13104 |  | 8900 | 1100
277435.7861
WIRE & CABLES
| 22mm² TTHN Wire | lm | 483 | 109.81 | 53038.23 | 4773.4407 | 4243.0584 | 17% | 9016.4991 | 7446.5675 | 16463.0666 | 69501.2966 |  | 97.73 | 12.08
| 100mm² THHN Wire | lm | 126 | 495.33 | 62411.58 | 5617.0422 | 4992.9264 | 17% | 10609.9686 | 8762.5858 | 19372.5544 | 81784.1344 |  | 45.03 | 450.3
| 150mm² THHN Wire5 | lm | 42 | 756.096 | 31756.032 | 2858.0429 | 2540.4826 | 17% | 5398.5254 | 4458.5469 | 9857.0723 | 41613.1043 |  | 68.736 | 687.36
| Sub-Total | [10 empty] | 192898.5354
PANEL BOARD & CIRCUIT BREAKER
| Panel MPPAC (A) in Nema 3R | set | 1 | 105896.94 | 105896.94 | 9530.7246 | 8471.7552 | 17% | 18002.4798 | 14867.9304 | 32870.4102 | 138767.3502 |  | 96269.95 | 9626.99
Main : 500AT, 3P,600AF, 60HZ. 35KAIC, 440V
Branches : 4-125AT, 3P, 225AF, 60HZ, 18KAIC 440V
1- 150AT, 3P, 225AF, 60HZ, 18KAIC, 440V
| Panel MPPAC (B) in Nema 3R | set | 1 | 92643.54 | 92643.54 | 8337.9186 | 7411.4832 | 17% | 15749.4018 | 13007.153 | 28756.5548 | 121400.0948 |  | 84221.4 | 8422.14
Main : 400AT, 3P, 600AF, 60HZ, 35KAIC, 440V
Branches : 6-70AT, 3P, 100AF, 60HZ, 18KAIC, 440V
| Sub-Total | [10 empty] | 260167.445
| TOTAL BASEMENT POWER DISTRIBUTION | [10 empty] | 730501.7665
| GRAND TOTAL ELECTRICAL FLOOR A & B, BASEMENT POWER DISTRIBUTION | [10 empty] | 3291460.1349
AIR CONDITIONING & VENTILATING SYSTEM
K | GROUND FLOOR 1A (REMAINING MECHANICAL WORKS)
AIR CONDITIONING EQUIPMENT-LG OR EQUIV.
| 1.1 - 4-Way Ceiling Cassette, Inverter Unit, 440VAC, 3ᴓ, 60Hertz, 1.0TR | ASSY | 1 | 26000 | 26000 | 2340 | 2080 | 17% | 4420 | 3650.4 | 8070.4 | 34070.4
| 1.2 - 4-Way Ceiling Cassette, Inverter Unit, 440VAC, 3ᴓ, 60Hertz, 2.0TR | ASSY | 10 | 51000 | 510000 | 45900 | 40800 | 17% | 86700 | 71604 | 158304 | 668304
| 1.3 - 4-Way Ceiling Cassette, Inverter Unit, 440VAC, 3ᴓ, 60Hertz, 3.0TR | ASSY | 1 | 76000 | 76000 | 6840 | 6080 | 17% | 12920 | 10670.4 | 23590.4 | 99590.4
| Sub-Total | [10 empty] | 801964.8
COPPER PIPE
| 2.1-Copper Pipe, Hard Drawn, Type L, 6 meters long per length, 1/4"ф | Length | 15 | 1335 | 20025 | 1802.25 | 1602 | 17% | 3404.25 | 2811.51 | 6215.76 | 26240.76
| 2.1-Copper Pipe, Hard Drawn, Type L, 6 meters long per length, 3/8"ф | Length | 1 | 940 | 940 | 84.6 | 75.2 | 17% | 159.8 | 131.976 | 291.776 | 1231.776
| 2.1-Copper Pipe, Hard Drawn, Type L, 6 meters long per length, 1/2"ф | Length | 3 | 1430 | 4290 | 386.1 | 343.2 | 17% | 729.3 | 602.316 | 1331.616 | 5621.616
| 2.1-Copper Pipe, Hard Drawn, Type L, 6 meters long per length, 5/8"ф | Length | 8 | 2000 | 16000 | 1440 | 1280 | 17% | 2720 | 2246.4 | 4966.4 | 20966.4
| 3.1-Rubber Insulation, 1/2"Thick x 6 feet long,7/8"ф Aeroflex Brand | Length | 180 | 142 | 25560 | 2300.4 | 2044.8 | 17% | 4345.2 | 3588.624 | 7933.824 | 33493.824
| Sub-Total | [10 empty] | 87554.376
COPPER ELBOW, 90°.
| 4.1- 1/4"ф, long Radius | Pcs. | 65 | 600 | 39000 | 3510 | 3120 | 17% | 6630 | 5475.6 | 12105.6 | 51105.6
| 4.2- 3/8"ф, long Radius | Pcs. | 3 | 240 | 720 | 64.8 | 57.6 | 17% | 122.4 | 101.088 | 223.488 | 943.488
| 4.3- 1/2"ф, long Radius | Pcs. | 15 | 32 | 480 | 43.2 | 38.4 | 17% | 81.6 | 67.392 | 148.992 | 628.992
| 4.1- 5/8"ф, long Radius | Pcs. | 45 | 70 | 3150 | 283.5 | 252 | 17% | 535.5 | 442.26 | 977.76 | 4127.76
| Sub-Total | [10 empty] | 56805.84
EQUIPMENT SUPPORT & PIPE HANGERS
| 5.1-Angle Bar, 1/8"Thick x 1-1/2" x 1-1/2" | Pcs. | 5 | 600 | 3000 | 270 | 240 | 17% | 510 | 421.2 | 931.2 | 3931.2
| 5.2-Round Bar, 3/8"фx 20 feet long | Length | 10 | 240 | 2400 | 216 | 192 | 17% | 408 | 336.96 | 744.96 | 3144.96
| 5.3-Expansion Shield, 3/8"ф | Prs. | 50 | 32 | 1600 | 144 | 128 | 17% | 272 | 224.64 | 496.64 | 2096.64
| 5.4-Expansion Shield, 1/2"ф | Prs. | 45 | 70 | 3150 | 283.5 | 252 | 17% | 535.5 | 442.26 | 977.76 | 4127.76
| 5.5-Concrete pad 400mm x 1000mm (verify) inclusive of reinformcement | Pcs. | 12 | 850 | 10200 | 918 | 816 | 17% | 1734 | 1432.08 | 3166.08 | 13366.08
| Sub-Total | [10 empty] | 26666.64
MISCELLANEOUS MATERIALS
| Welding Materials | Kgs. | 1 | 10000 | 10000 | 900 | 800 | 17% | 1700 | 1404 | 3104 | 13104
| Paint, gallon | Gallon | 3 | 1350 | 4050 | 364.5 | 324 | 17% | 688.5 | 568.62 | 1257.12 | 5307.12
| Freon, R-410, 50 Kg. Cylinder | Kgs. | 10 | 1050 | 10500 | 945 | 840 | 17% | 1785 | 1474.2 | 3259.2 | 13759.2
| Sub-Total | [10 empty] | 32170.32
| TOTAL GROUND FLOOR 1A (REMAINING MECHANICAL WORKS) | [10 empty] | 1005161.976
L | MEZZANINE FLOOR
AIR CONDITIONING EQUIPMENT-LG OR EQUIV.
| 1.1 - 4-Way Ceiling Cassette, Inverter Unit, 440VAC, 3ᴓ, 60Hertz, 1.0TR | ASSY | 2 | 26000 | 52000 | 4680 | 4160 | 17% | 8840 | 7300.8 | 16140.8 | 68140.8 |  | 25000 | 1000
| 1.2 - 4-Way Ceiling Cassette, Inverter Unit, 440VAC, 3ᴓ, 60Hertz, 1.5TR | ASSY | 4 | 38500 | 154000 | 13860 | 12320 | 17% | 26180 | 21621.6 | 47801.6 | 201801.6 |  | 37500 | 1000
| 1.3 - 4-Way Ceiling Cassette, Inverter Unit, 440VAC, 3ᴓ, 60Hertz, 2.0TR | ASSY | 6 | 51000 | 306000 | 27540 | 24480 | 17% | 52020 | 42962.4 | 94982.4 | 400982.4 |  | 50000 | 1000
| Sub-Total | [10 empty] | 670924.8
COPPER PIPE
| 2.1-Copper Pipe, Hard Drawn, Type L, 6 meters long per length, 1/4"ф | Length | 23 | 1335 | 30705 | 2763.45 | 2456.4 | 17% | 5219.85 | 4310.982 | 9530.832 | 40235.832 |  | 1235 | 100
| 2.1-Copper Pipe, Hard Drawn, Type L, 6 meters long per length, 3/8"ф | Length | 1 | 940 | 940 | 84.6 | 75.2 | 17% | 159.8 | 131.976 | 291.776 | 1231.776 |  | 840 | 100
| 2.1-Copper Pipe, Hard Drawn, Type L, 6 meters long per length, 1/2"ф | Length | 6 | 1430 | 8580 | 772.2 | 686.4 | 17% | 1458.6 | 1204.632 | 2663.232 | 11243.232 |  | 1330 | 100
| 2.1-Copper Pipe, Hard Drawn, Type L, 6 meters long per length, 5/8"ф | Length | 16 | 2000 | 32000 | 2880 | 2560 | 17% | 5440 | 4492.8 | 9932.8 | 41932.8 |  | 1900 | 100
| 3.1-Rubber Insulation, 1/2"Thick x 6 feet long,7/8"ф Aeroflex Brand | Length | 210 | 142 | 29820 | 2683.8 | 2385.6 | 17% | 5069.4 | 4186.728 | 9256.128 | 39076.128 |  | 122 | 20
| Sub-Total | [10 empty] | 133719.768
COPPER ELBOW, 90°.
| 4.1- 1/4"ф, long Radius | Pcs. | 115 | 600 | 69000 | 6210 | 5520 | 17% | 11730 | 9687.6 | 21417.6 | 90417.6 |  | 300 | 300
| 4.2- 3/8"ф, long Radius | Pcs. | 5 | 240 | 1200 | 108 | 96 | 17% | 204 | 168.48 | 372.48 | 1572.48 |  | 120 | 120
| 4.3- 1/2"ф, long Radius | Pcs. | 30 | 32 | 960 | 86.4 | 76.8 | 17% | 163.2 | 134.784 | 297.984 | 1257.984 |  | 16 | 16
| 4.1- 5/8"ф, long Radius | Pcs. | 90 | 70 | 6300 | 567 | 504 | 17% | 1071 | 884.52 | 1955.52 | 8255.52 |  | 35 | 35
| Sub-Total | [10 empty] | 101503.584
EQUIPMENT SUPPORT & PIPE HANGERS
| 5.1-Angle Bar, 1/8"Thick x 1-1/2" x 1-1/2" | Pcs. | 10 | 600 | 6000 | 540 | 480 | 17% | 1020 | 842.4 | 1862.4 | 7862.4 |  | 300 | 300
| 5.2-Round Bar, 3/8"фx 20 feet long | Length | 20 | 240 | 4800 | 432 | 384 | 17% | 816 | 673.92 | 1489.92 | 6289.92 |  | 120 | 120
| 5.3-Expansion Shield, 3/8"ф | Prs. | 100 | 32 | 3200 | 288 | 256 | 17% | 544 | 449.28 | 993.28 | 4193.28 |  | 16 | 16
| 5.4-Expansion Shield, 1/2"ф | Prs. | 90 | 70 | 6300 | 567 | 504 | 17% | 1071 | 884.52 | 1955.52 | 8255.52 |  | 35 | 35
| 5.5-Concrete pad 400mm x 1000mm (verify) inclusive of reinformcement | Pcs. | 12 | 850 | 10200 | 918 | 816 | 17% | 1734 | 1432.08 | 3166.08 | 13366.08 |  | 535 | 315
| Sub-Total | [10 empty] | 39967.2
MISCELLANEOUS MATERIALS
| Welding Materials | Kgs. | 1 | 10000 | 10000 | 900 | 800 | 17% | 1700 | 1404 | 3104 | 13104 |  | 5000 | 5000
| Paint, gallon | Gallon | 3 | 1350 | 4050 | 364.5 | 324 | 17% | 688.5 | 568.62 | 1257.12 | 5307.12 |  | 500 | 850
| Freon, R-410, 50 Kg. Cylinder | Kgs. | 20 | 1050 | 21000 | 1890 | 1680 | 17% | 3570 | 2948.4 | 6518.4 | 27518.4 |  | 800 | 250
| Sub-Total | [10 empty] | 45929.52
| TOTAL MEZZANINE FLOOR | [10 empty] | 992044.872
M | THIRD FLOOR 3A
AIR CONDITIONING EQUIPMENT-LG OR EQUIV.
| 1.1 - 4-Way Ceiling Cassette, Inverter Unit, 440VAC, 3ᴓ, 60Hertz, 1.0TR | ASSY | 7 | 26000 | 182000 | 16380 | 14560 | 17% | 30940 | 25552.8 | 56492.8 | 238492.8 |  | 25000 | 1000
| 1.2 - 4-Way Ceiling Cassette, Inverter Unit, 440VAC, 3ᴓ, 60Hertz, 1.5TR | ASSY | 4 | 38500 | 154000 | 13860 | 12320 | 17% | 26180 | 21621.6 | 47801.6 | 201801.6 |  | 37500 | 1000
| 1.3 - 4-Way Ceiling Cassette, Inverter Unit, 440VAC, 3ᴓ, 60Hertz, 2.0TR | ASSY | 1 | 51000 | 51000 | 4590 | 4080 | 17% | 8670 | 7160.4 | 15830.4 | 66830.4 |  | 50000 | 1000
| 1.4 - 4-Way Ceiling Cassette, Inverter Unit, 440VAC, 3ᴓ, 60Hertz, 2.5TR | ASSY | 9 | 63500 | 571500 | 51435 | 45720 | 17% | 97155 | 80238.6 | 177393.6 | 748893.6 |  | 62500 | 1000
| 1.5 - 4-Way Ceiling Cassette, Inverter Unit, 440VAC, 3ᴓ, 60Hertz, 3.0TR | ASSY | 1 | 76000 | 76000 | 6840 | 6080 | 17% | 12920 | 10670.4 | 23590.4 | 99590.4 |  | 75000 | 1000
| Sub-Total | [10 empty] | 1355608.8
COPPER PIPE
| 2.1-Copper Pipe, Hard Drawn, Type L, 6 meters long per length, 1/4"ф | Length | 73 | 1335 | 97455 | 8770.95 | 7796.4 | 17% | 16567.35 | 13682.682 | 30250.032 | 127705.032 |  | 1235 | 100
| 2.1-Copper Pipe, Hard Drawn, Type L, 6 meters long per length, 3/8"ф | Length | 32 | 940 | 30080 | 2707.2 | 2406.4 | 17% | 5113.6 | 4223.232 | 9336.832 | 39416.832 |  | 840 | 100
| 2.1-Copper Pipe, Hard Drawn, Type L, 6 meters long per length, 1/2"ф | Length | 7 | 1430 | 10010 | 900.9 | 800.8 | 17% | 1701.7 | 1405.404 | 3107.104 | 13117.104 |  | 1330 | 100
| 2.1-Copper Pipe, Hard Drawn, Type L, 6 meters long per length, 5/8"ф | Length | 34 | 2000 | 68000 | 6120 | 5440 | 17% | 11560 | 9547.2 | 21107.2 | 89107.2 |  | 1900 | 100
| 3.1-Rubber Insulation, 1/2"Thick x 6 feet long,7/8"ф Aeroflex Brand | Length | 240.9 | 142 | 34207.8 | 3078.702 | 2736.624 | 17% | 5815.326 | 4802.7751 | 10618.1011 | 44825.9011 |  | 122 | 20
| Sub-Total | [10 empty] | 314172.0691
COPPER ELBOW, 90°.
| 4.1- 1/4"ф, long Radius | Pcs. | 110 | 70 | 7700 | 693 | 616 | 17% | 1309 | 1081.08 | 2390.08 | 10090.08 |  | 60 | 10
| 4.2- 3/8"ф, long Radius | Pcs. | 35 | 73 | 2555 | 229.95 | 204.4 | 17% | 434.35 | 358.722 | 793.072 | 3348.072 |  | 33 | 40
| 4.3- 1/2"ф, long Radius | Pcs. | 20 | 37 | 740 | 66.6 | 59.2 | 17% | 125.8 | 103.896 | 229.696 | 969.696 |  | 33 | 4
| 4.1- 5/8"ф, long Radius | Pcs. | 55 | 42 | 2310 | 207.9 | 184.8 | 17% | 392.7 | 324.324 | 717.024 | 3027.024 |  | 33 | 9
| Sub-Total | [10 empty] | 17434.872
EQUIPMENT SUPPORT & PIPE HANGERS
| 5.1-Angle Bar, 1/8"Thick x 1-1/2" x 1-1/2" | Pcs. | 10 | 600 | 6000 | 540 | 480 | 17% | 1020 | 842.4 | 1862.4 | 7862.4 |  | 300 | 300
| 5.2-Round Bar, 3/8"фx 20 feet long | Length | 20 | 240 | 4800 | 432 | 384 | 17% | 816 | 673.92 | 1489.92 | 6289.92 |  | 120 | 120
| 5.3-Expansion Shield, 3/8"ф | Prs. | 100 | 32 | 3200 | 288 | 256 | 17% | 544 | 449.28 | 993.28 | 4193.28 |  | 16 | 16
| 5.4-Expansion Shield, 1/2"ф | Prs. | 90 | 70 | 6300 | 567 | 504 | 17% | 1071 | 884.52 | 1955.52 | 8255.52 |  | 35 | 35
| 5.5-Concrete pad 400mm x 1000mm (verify) inclusive of reinformcement | Pcs. | 22 | 850 | 18700 | 1683 | 1496 | 17% | 3179 | 2625.48 | 5804.48 | 24504.48 |  | 535 | 315
| Sub-Total | [10 empty] | 51105.6
MISCELLANEOUS MATERIALS
| Welding Materials | Kgs. | 1 | 10000 | 10000 | 900 | 800 | 17% | 1700 | 1404 | 3104 | 13104 |  | 5000 | 5000
| Paint, gallon | Gallon | 5 | 1350 | 6750 | 607.5 | 540 | 17% | 1147.5 | 947.7 | 2095.2 | 8845.2 |  | 500 | 850
| Freon, R-410, 50 Kg. Cylinder | Kgs. | 50 | 1050 | 52500 | 4725 | 4200 | 17% | 8925 | 7371 | 16296 | 68796 |  | 800 | 250
| Sub-Total | [10 empty] | 90745.2
| TOTAL THIRD FLOOR (3A) | [10 empty] | 1829066.5411
N | SECOND FLOOR 2B
AIR CONDITIONING EQUIPMENT-LG OR EQUIV.
| 1.1 - 4-Way Ceiling Cassette, Inverter Unit, 440VAC, 3ᴓ, 60Hertz, 1.5TR | ASSY | 2 | 26000 | 52000 | 4680 | 4160 | 17% | 8840 | 7300.8 | 16140.8 | 68140.8 |  | 25000 | 1000
| 1.2 - 4-Way Ceiling Cassette, Inverter Unit, 440VAC, 3ᴓ, 60Hertz, 2.5TR | ASSY | 5 | 38500 | 192500 | 17325 | 15400 | 17% | 32725 | 27027 | 59752 | 252252 |  | 37500 | 1000
| 1.3 - 4-Way Ceiling Cassette, Inverter Unit, 440VAC, 3ᴓ, 60Hertz, 3.0TR | ASSY | 1 | 51000 | 51000 | 4590 | 4080 | 17% | 8670 | 7160.4 | 15830.4 | 66830.4 |  | 50000 | 1000
| 1.4 - 4-Way Ceiling Cassette, Inverter Unit, 440VAC, 3ᴓ, 60Hertz, 3.0TR | ASSY | 5 | 76000 | 380000 | 34200 | 30400 | 17% | 64600 | 53352 | 117952 | 497952 |  | 75000 | 1000
| Sub-Total | [10 empty] | 885175.2
COPPER PIPE
| 2.1-Copper Pipe, Hard Drawn, Type L, 6 meters long per length, 1/4"ф | Length | 28 | 1335 | 37380 | 3364.2 | 2990.4 | 17% | 6354.6 | 5248.152 | 11602.752 | 48982.752 |  | 1235 | 100
| 2.2-Copper Pipe, Hard Drawn, Type L, 6 meters long per length, 1/2"ф | Length | 4 | 1430 | 5720 | 514.8 | 457.6 | 17% | 972.4 | 803.088 | 1775.488 | 7495.488 |  | 1330 | 100
| 2.3-Copper Pipe, Hard Drawn, Type L, 6 meters long per length, 5/8"ф | Length | 9 | 2000 | 18000 | 1620 | 1440 | 17% | 3060 | 2527.2 | 5587.2 | 23587.2 |  | 1900 | 100
| 2.4-Copper Pipe, Hard Drawn, Type L, 6 meters long per length, 5/8"ф | Length | 16 | 222 | 3552 | 319.68 | 284.16 | 17% | 603.84 | 498.7008 | 1102.5408 | 4654.5408 |  | 122 | 100
| 3.1-Rubber Insulation, 1/2"Thick x 6 feet long,7/8"ф Aeroflex Brand | Length | 91 | 142 | 12922 | 1162.98 | 1033.76 | 17% | 2196.74 | 1814.2488 | 4010.9888 | 16932.9888 |  | 122 | 20
| Sub-Total | [10 empty] | 101652.9696
COPPER ELBOW, 90°.
| 4.1- 1/4"ф, long Radius | Pcs. | 65 | 70 | 4550 | 409.5 | 364 | 17% | 773.5 | 638.82 | 1412.32 | 5962.32 |  | 60 | 10
| 4.3- 1/2"ф, long Radius | Pcs. | 10 | 73 | 730 | 65.7 | 58.4 | 17% | 124.1 | 102.492 | 226.592 | 956.592 |  | 33 | 40
| 4.1- 5/8"ф, long Radius | Pcs. | 25 | 37 | 925 | 83.25 | 74 | 17% | 157.25 | 129.87 | 287.12 | 1212.12 |  | 33 | 4
| Sub-Total | [10 empty] | 8131.032
EQUIPMENT SUPPORT & PIPE HANGERS
| 5.1-Angle Bar, 1/8"Thick x 1-1/2" x 1-1/2" | Pcs. | 10 | 600 | 6000 | 540 | 480 | 17% | 1020 | 842.4 | 1862.4 | 7862.4 |  | 300 | 300
| 5.2-Round Bar, 3/8"фx 20 feet long | Length | 20 | 240 | 4800 | 432 | 384 | 17% | 816 | 673.92 | 1489.92 | 6289.92 |  | 120 | 120
| 5.3-Expansion Shield, 3/8"ф | Prs. | 100 | 32 | 3200 | 288 | 256 | 17% | 544 | 449.28 | 993.28 | 4193.28 |  | 16 | 16
| 5.4-Expansion Shield, 1/2"ф | Prs. | 90 | 70 | 6300 | 567 | 504 | 17% | 1071 | 884.52 | 1955.52 | 8255.52 |  | 35 | 35
| Sub-Total | [10 empty] | 26601.12
MISCELLANEOUS MATERIALS
| Welding Materials | Kgs. | 1 | 10000 | 10000 | 900 | 800 | 17% | 1700 | 1404 | 3104 | 13104 |  | 5000 | 5000
| Paint, gallon | Gallon | 3 | 1350 | 4050 | 364.5 | 324 | 17% | 688.5 | 568.62 | 1257.12 | 5307.12 |  | 500 | 850
| Freon, R-410, 50 Kg. Cylinder | Kgs. | 30 | 1050 | 31500 | 2835 | 2520 | 17% | 5355 | 4422.6 | 9777.6 | 41277.6 |  | 800 | 250
| Sub-Total | [10 empty] | 59688.72
| TOTAL SECOND FLOOR (2B) | [10 empty] | 1081249.0416
O | FOURTH FLOOR 4A
AIR CONDITIONING EQUIPMENT-LG OR EQUIV.
| 1.1 - 4-Way Ceiling Cassette, Inverter Unit, 440VAC, 3ᴓ, 60Hertz, 1.0TR | ASSY | 9 | 26000 | 234000 | 21060 | 18720 | 17% | 39780 | 32853.6 | 72633.6 | 306633.6 |  | 25000 | 1000
| 1.2 - 4-Way Ceiling Cassette, Inverter Unit, 440VAC, 3ᴓ, 60Hertz, 1.5TR | ASSY | 3 | 38500 | 115500 | 10395 | 9240 | 17% | 19635 | 16216.2 | 35851.2 | 151351.2 |  | 37500 | 1000
| 1.3 - 4-Way Ceiling Cassette, Inverter Unit, 440VAC, 3ᴓ, 60Hertz, 2.0TR | ASSY | 3 | 51000 | 153000 | 13770 | 12240 | 17% | 26010 | 21481.2 | 47491.2 | 200491.2 |  | 50000 | 1000
| 1.4 - 4-Way Ceiling Cassette, Inverter Unit, 440VAC, 3ᴓ, 60Hertz, 2.5TR | ASSY | 8 | 63500 | 508000 | 45720 | 40640 | 17% | 86360 | 71323.2 | 157683.2 | 665683.2 |  | 62500 | 1000
| Sub-Total | [10 empty] | 1324159.2
COPPER PIPE
| 2.1-Copper Pipe, Hard Drawn, Type L, 6 meters long per length, 1/4"ф | Length | 71 | 1335 | 94785 | 8530.65 | 7582.8 | 17% | 16113.45 | 13307.814 | 29421.264 | 124206.264 |  | 1235 | 100
| 2.1-Copper Pipe, Hard Drawn, Type L, 6 meters long per length, 3/8"ф | Length | 31 | 940 | 29140 | 2622.6 | 2331.2 | 17% | 4953.8 | 4091.256 | 9045.056 | 38185.056 |  | 840 | 100
| 2.1-Copper Pipe, Hard Drawn, Type L, 6 meters long per length, 1/2"ф | Length | 5 | 1430 | 7150 | 643.5 | 572 | 17% | 1215.5 | 1003.86 | 2219.36 | 9369.36 |  | 1330 | 100
| 2.1-Copper Pipe, Hard Drawn, Type L, 6 meters long per length, 5/8"ф | Length | 35 | 2000 | 70000 | 6300 | 5600 | 17% | 11900 | 9828 | 21728 | 91728 |  | 1900 | 100
| 3.1-Rubber Insulation, 1/2"Thick x 6 feet long,7/8"ф Aeroflex Brand | Length | 234 | 142 | 33228 | 2990.52 | 2658.24 | 17% | 5648.76 | 4665.2112 | 10313.9712 | 43541.9712 |  | 122 | 20
| Sub-Total | [10 empty] | 307030.6512
COPPER ELBOW, 90°.
| 4.1- 1/4"ф, long Radius | Pcs. | 115 | 70 | 8050 | 724.5 | 644 | 17% | 1368.5 | 1130.22 | 2498.72 | 10548.72 |  | 60 | 10
| 4.3- 1/2"ф, long Radius | Pcs. | 45 | 73 | 3285 | 295.65 | 262.8 | 17% | 558.45 | 461.214 | 1019.664 | 4304.664 |  | 33 | 40
| 4.1- 5/8"ф, long Radius | Pcs. | 15 | 37 | 555 | 49.95 | 44.4 | 17% | 94.35 | 77.922 | 172.272 | 727.272 |  | 33 | 4
| 4.1- 5/8"ф, long Radius | Pcs. | 55 | 42 | 2310 | 207.9 | 184.8 | 17% | 392.7 | 324.324 | 717.024 | 3027.024 |  | 33 | 9
| Sub-Total | [10 empty] | 18607.68
EQUIPMENT SUPPORT & PIPE HANGERS
| 5.1-Angle Bar, 1/8"Thick x 1-1/2" x 1-1/2" | Pcs. | 10 | 600 | 6000 | 540 | 480 | 17% | 1020 | 842.4 | 1862.4 | 7862.4 |  | 300 | 300
| 5.2-Round Bar, 3/8"фx 20 feet long | Length | 20 | 240 | 4800 | 432 | 384 | 17% | 816 | 673.92 | 1489.92 | 6289.92 |  | 120 | 120
| 5.3-Expansion Shield, 3/8"ф | Prs. | 100 | 32 | 3200 | 288 | 256 | 17% | 544 | 449.28 | 993.28 | 4193.28 |  | 16 | 16
| 5.4-Expansion Shield, 1/2"ф | Prs. | 90 | 70 | 6300 | 567 | 504 | 17% | 1071 | 884.52 | 1955.52 | 8255.52 |  | 35 | 35
| 5.5-Concrete pad 400mm x 1000mm (verify) inclusive of reinformcement | Pcs. | 23 | 850 | 19550 | 1759.5 | 1564 | 17% | 3323.5 | 2744.82 | 6068.32 | 25618.32 |  | 535 | 315
| Sub-Total | [10 empty] | 52219.44
MISCELLANEOUS MATERIALS
| Welding Materials | Kgs. | 1 | 10000 | 10000 | 900 | 800 | 17% | 1700 | 1404 | 3104 | 13104 |  | 5000 | 5000
| Paint, gallon | Gallon | 5 | 1350 | 6750 | 607.5 | 540 | 17% | 1147.5 | 947.7 | 2095.2 | 8845.2 |  | 500 | 850
| Freon, R-410, 50 Kg. Cylinder | Kgs. | 30 | 1050 | 31500 | 2835 | 2520 | 17% | 5355 | 4422.6 | 9777.6 | 41277.6 |  | 800 | 250
| Sub-Total | [10 empty] | 63226.8
| TOTAL FOURTH FLOOR (4A) | [10 empty] | 1765243.7712
AIR CONDITIONING EQUIPMENT-LG OR EQUIV.
P | THIRD FLOOR 3B
| 1.1 - 4-Wall Mounted Inverter Unit, 230VAC, 1ᴓ, 60Hertz, 1.5TR | ASSY | 2 | 38500 | 77000 | 6930 | 6160 | 17% | 13090 | 10810.8 | 23900.8 | 100900.8
| 1.2 - 4-Way Ceiling Cassette, Inverter Unit, 230VAC, 1ᴓ, 60Hertz, 2.5TR | ASSY | 2 | 63500 | 127000 | 11430 | 10160 | 17% | 21590 | 17830.8 | 39420.8 | 166420.8
| 1.3 - 4-Way Ceiling Cassette, Inverter Unit, 230VAC, 1ᴓ, 60Hertz, 3.0TR | ASSY | 4 | 76000 | 304000 | 27360 | 24320 | 17% | 51680 | 42681.6 | 94361.6 | 398361.6
Sub-Total
Copper Pipe
| 2.1-Copper Pipe, Hard Drawn, Type L, 6 meters long per length, 1/4"ф | Length | 71 | 1335 | 94785 | 8530.65 | 7582.8 | 17% | 16113.45 | 13307.814 | 29421.264 | 124206.264
| 2.1-Copper Pipe, Hard Drawn, Type L, 6 meters long per length, 3/8"ф | Length | 31 | 1430 | 44330 | 3989.7 | 3546.4 | 17% | 7536.1 | 6223.932 | 13760.032 | 58090.032
| 2.1-Copper Pipe, Hard Drawn, Type L, 6 meters long per length, 1/2"ф | Length | 5 | 2000 | 10000 | 900 | 800 | 17% | 1700 | 1404 | 3104 | 13104
| 2.1-Copper Pipe, Hard Drawn, Type L, 6 meters long per length, 5/8"ф | Length | 35 | 222 | 7770 | 699.3 | 621.6 | 17% | 1320.9 | 1090.908 | 2411.808 | 10181.808
| 3.1-Rubber Insulation, 1/2"Thick x 6 feet long,7/8"ф Aeroflex Brand | Length | 234 | 142 | 33228 | 2990.52 | 2658.24 | 17% | 5648.76 | 4665.2112 | 10313.9712 | 43541.9712
Sub-Total
Copper Elbow, 90°.
| 4.1- 1/4"ф, long Radius | Length | 115 | 70 | 8050 | 724.5 | 644 | 17% | 1368.5 | 1130.22 | 2498.72 | 10548.72
| 4.3- 1/2"ф, long Radius | Length | 45 | 73 | 3285 | 295.65 | 262.8 | 17% | 558.45 | 461.214 | 1019.664 | 4304.664
| 4.1- 5/8"ф, long Radius | Length | 15 | 37 | 555 | 49.95 | 44.4 | 17% | 94.35 | 77.922 | 172.272 | 727.272
Sub-Total
| Equipment Support & Pipe Hangers | Pcs.
| 5.1-Angle Bar, 1/8"Thick x 1-1/2" x 1-1/2" | Pcs. | 10 | 600 | 6000 | 540 | 480 | 17% | 1020 | 842.4 | 1862.4 | 7862.4
| 5.2-Round Bar, 3/8"фx 20 feet long | Pcs. | 20 | 240 | 4800 | 432 | 384 | 17% | 816 | 673.92 | 1489.92 | 6289.92
| 5.3-Expansion Shield, 3/8"ф | Prs. | 100 | 32 | 3200 | 288 | 256 | 17% | 544 | 449.28 | 993.28 | 4193.28
| 5.4-Expansion Shield, 1/2"ф | Prs. | 90 | 70 | 6300 | 567 | 504 | 17% | 1071 | 884.52 | 1955.52 | 8255.52
Sub-Total
| Welding Materials | kgs. | 1 | 10000 | 10000 | 900 | 800 | 17% | 1700 | 1404 | 3104 | 13104
| Paint, gallon | Gallon | 5 | 1350 | 6750 | 607.5 | 540 | 17% | 1147.5 | 947.7 | 2095.2 | 8845.2
| Freon, R-410, 50 Kg. Cylinder | kgs. | 30 | 1050 | 31500 | 2835 | 2520 | 17% | 5355 | 4422.6 | 9777.6 | 41277.6
Sub-Total
| TOTAL THIRD FLOOR 3B | [10 empty] | 1020215.8512
Q | FIFTH FLOOR 5A
AIR CONDITIONING EQUIPMENT-LG OR EQUIV.
| 1.1 - 4-Way Ceiling Cassette, Inverter Unit, 440VAC, 3ᴓ, 60Hertz, 1.0TR |  | 7 | 26000 | 182000 | 16380 | 14560 | 17% | 30940 | 25552.8 | 56492.8 | 238492.8 |  | 25000 | 1000
| 1.2 - 4-Way Ceiling Cassette, Inverter Unit, 440VAC, 3ᴓ, 60Hertz, 1.5TR | ASSY | 1 | 38500 | 38500 | 3465 | 3080 | 17% | 6545 | 5405.4 | 11950.4 | 50450.4 |  | 37500 | 1000
| 1.3 - 4-Way Ceiling Cassette, Inverter Unit, 440VAC, 3ᴓ, 60Hertz, 2.0TR | ASSY | 4 | 51000 | 204000 | 18360 | 16320 | 17% | 34680 | 28641.6 | 63321.6 | 267321.6 |  | 50000 | 1000
| 1.4 - 4-Way Ceiling Cassette, Inverter Unit, 440VAC, 3ᴓ, 60Hertz, 2.5TR | ASSY | 9 | 63500 | 571500 | 51435 | 45720 | 17% | 97155 | 80238.6 | 177393.6 | 748893.6 |  | 62500 | 1000
| 1.5 - 4-Way Ceiling Cassette, Inverter Unit, 440VAC, 3ᴓ, 60Hertz, 3.0TR | ASSY | 2 | 76000 | 152000 | 13680 | 12160 | 17% | 25840 | 21340.8 | 47180.8 | 199180.8 |  | 75000 | 1000
| Sub-Total | [10 empty] | 1504339.2
COPPER PIPE
| 2.1-Copper Pipe, Hard Drawn, Type L, 6 meters long per length, 1/4"ф | Length | 75 | 1335 | 100125 | 9011.25 | 8010 | 17% | 17021.25 | 14057.55 | 31078.8 | 131203.8 |  | 1235 | 100
| 2.1-Copper Pipe, Hard Drawn, Type L, 6 meters long per length, 3/8"ф | Length | 16 | 940 | 15040 | 1353.6 | 1203.2 | 17% | 2556.8 | 2111.616 | 4668.416 | 19708.416 |  | 840 | 100
| 2.1-Copper Pipe, Hard Drawn, Type L, 6 meters long per length, 1/2"ф | Length | 2 | 1430 | 2860 | 257.4 | 228.8 | 17% | 486.2 | 401.544 | 887.744 | 3747.744 |  | 1330 | 100
| 2.1-Copper Pipe, Hard Drawn, Type L, 6 meters long per length, 5/8"ф | Length | 57 | 2000 | 114000 | 10260 | 9120 | 17% | 19380 | 16005.6 | 35385.6 | 149385.6 |  | 1900 | 100
| 3.1-Rubber Insulation, 1/2"Thick x 6 feet long,7/8"ф Aeroflex Brand | Length | 248 | 142 | 35216 | 3169.44 | 2817.28 | 17% | 5986.72 | 4944.3264 | 10931.0464 | 46147.0464 |  | 122 | 20
| Sub-Total | [10 empty] | 350192.6064
COPPER ELBOW, 90°.
| 4.1- 1/4"ф, long Radius | Pcs. | 115 | 70 | 8050 | 724.5 | 644 | 17% | 1368.5 | 1130.22 | 2498.72 | 10548.72 |  | 60 | 10
| 4.2- 3/8"ф, long Radius | Pcs. | 35 | 73 | 2555 | 229.95 | 204.4 | 17% | 434.35 | 358.722 | 793.072 | 3348.072 |  | 33 | 40
| 4.3- 1/2"ф, long Radius | Pcs. | 5 | 37 | 185 | 16.65 | 14.8 | 17% | 31.45 | 25.974 | 57.424 | 242.424 |  | 33 | 4
| 4.1- 5/8"ф, long Radius | Pcs. | 75 | 42 | 3150 | 283.5 | 252 | 17% | 535.5 | 442.26 | 977.76 | 4127.76 |  | 33 | 9
| Sub-Total | [10 empty] | 18266.976
EQUIPMENT SUPPORT & PIPE HANGERS
| 5.1-Angle Bar, 1/8"Thick x 1-1/2" x 1-1/2" | Pcs. | 10 | 600 | 6000 | 540 | 480 | 17% | 1020 | 842.4 | 1862.4 | 7862.4 |  | 300 | 300
| 5.2-Round Bar, 3/8"фx 20 feet long | Length | 20 | 240 | 4800 | 432 | 384 | 17% | 816 | 673.92 | 1489.92 | 6289.92 |  | 120 | 120
| 5.3-Expansion Shield, 3/8"ф | Prs. | 100 | 32 | 3200 | 288 | 256 | 17% | 544 | 449.28 | 993.28 | 4193.28 |  | 16 | 16
| 5.4-Expansion Shield, 1/2"ф | Prs. | 90 | 70 | 6300 | 567 | 504 | 17% | 1071 | 884.52 | 1955.52 | 8255.52 |  | 35 | 35
| 5.5-Concrete pad 400mm x 1000mm (verify) inclusive of reinformcement | Pcs. | 23 | 850 | 19550 | 1759.5 | 1564 | 17% | 3323.5 | 2744.82 | 6068.32 | 25618.32 |  | 535 | 315
| Sub-Total | [10 empty] | 52219.44
MISCELLANEOUS MATERIALS
| Welding Materials | Kgs. | 1 | 10000 | 10000 | 900 | 800 | 17% | 1700 | 1404 | 3104 | 13104 |  | 5000 | 5000
| Paint, gallon | Gallon | 5 | 1350 | 6750 | 607.5 | 540 | 17% | 1147.5 | 947.7 | 2095.2 | 8845.2 |  | 500 | 850
| Freon, R-410, 50 Kg. Cylinder | Kgs. | 50 | 1050 | 52500 | 4725 | 4200 | 17% | 8925 | 7371 | 16296 | 68796 |  | 800 | 250
| Sub-Total | [10 empty] | 90745.2
| TOTAL FIFTH FLOOR (5A) | [10 empty] | 2015763.4224
R | FOURTH FLOOR 4B
AIR CONDITIONING EQUIPMENT-LG OR EQUIV.
| 1.5 - 4-Way Ceiling Cassette, Inverter Unit, 230VAC, 1ᴓ, 60Hertz, 1.0TR | ASSY | 2 | 26000 | 52000 | 4680 | 4160 | 17% | 8840 | 7300.8 | 16140.8 | 68140.8
| 1.5 - 4-Way Ceiling Cassette, Inverter Unit, 230VAC, 1ᴓ, 60Hertz, 1.5TR | ASSY | 5 | 38500 | 192500 | 17325 | 15400 | 17% | 32725 | 27027 | 59752 | 252252
| 1.5 - 4-Way Ceiling Cassette, Inverter Unit, 230VAC, 1ᴓ, 60Hertz, 2.0TR | ASSY | 6 | 51000 | 306000 | 27540 | 24480 | 17% | 52020 | 42962.4 | 94982.4 | 400982.4
| 1.5 - 4-Way Ceiling Cassette, Inverter Unit, 230VAC, 1ᴓ, 60Hertz, 2.5TR | ASSY | 1 | 63500 | 63500 | 5715 | 5080 | 17% | 10795 | 8915.4 | 19710.4 | 83210.4
| Sub-Total | [10 empty] | 804585.6
Copper Pipe
| 2.1-Copper Pipe, Hard Drawn, Type L, 6 meters long per length, 1/4"ф | Length | 75 | 1335 | 100125 | 9011.25 | 8010 | 17% | 17021.25 | 14057.55 | 31078.8 | 131203.8
| 2.1-Copper Pipe, Hard Drawn, Type L, 6 meters long per length, 3/8"ф | Length | 16 | 1430 | 22880 | 2059.2 | 1830.4 | 17% | 3889.6 | 3212.352 | 7101.952 | 29981.952
| 2.1-Copper Pipe, Hard Drawn, Type L, 6 meters long per length, 1/2"ф | Length | 2 | 2000 | 4000 | 360 | 320 | 17% | 680 | 561.6 | 1241.6 | 5241.6
| 2.1-Copper Pipe, Hard Drawn, Type L, 6 meters long per length, 5/8"ф | Length | 57 | 222 | 12654 | 1138.86 | 1012.32 | 17% | 2151.18 | 1776.6216 | 3927.8016 | 16581.8016
| 3.1-Rubber Insulation, 1/2"Thick x 6 feet long,7/8"ф Aeroflex Brand | Length | 248 | 142 | 35216 | 3169.44 | 2817.28 | 17% | 5986.72 | 4944.3264 | 10931.0464 | 46147.0464
| Sub-Total | [10 empty] | 229156.2
Copper Elbow, 90°.
| 4.1- 1/4"ф, long Radius | Pcs. | 115 | 70 | 8050 | 724.5 | 644 | 17% | 1368.5 | 1130.22 | 2498.72 | 10548.72
| 4.2- 3/8"ф, long Radius | Pcs. | 35 | 73 | 2555 | 229.95 | 204.4 | 17% | 434.35 | 358.722 | 793.072 | 3348.072
| 4.3- 1/2"ф, long Radius | Pcs. | 5 | 37 | 185 | 16.65 | 14.8 | 17% | 31.45 | 25.974 | 57.424 | 242.424
| 4.1- 5/8"ф, long Radius | Pcs. | 75 | 42 | 3150 | 283.5 | 252 | 17% | 535.5 | 442.26 | 977.76 | 4127.76
| Sub-Total | [10 empty] | 18266.976
Equipment Support & Pipe Hangers
| 5.1-Angle Bar, 1/8"Thick x 1-1/2" x 1-1/2" | Pcs. | 10 | 600 | 6000 | 540 | 480 | 17% | 1020 | 842.4 | 1862.4 | 7862.4
| 5.2-Round Bar, 3/8"фx 20 feet long | Length | 20 | 240 | 4800 | 432 | 384 | 17% | 816 | 673.92 | 1489.92 | 6289.92
| 5.3-Expansion Shield, 3/8"ф | Prs. | 100 | 32 | 3200 | 288 | 256 | 17% | 544 | 449.28 | 993.28 | 4193.28
| 5.4-Expansion Shield, 1/2"ф | Prs. | 90 | 70 | 6300 | 567 | 504 | 17% | 1071 | 884.52 | 1955.52 | 8255.52
| Sub-Total | [10 empty] | 26601.12
| Welding Materials | Kgs. | 1 | 10000 | 10000 | 900 | 800 | 17% | 1700 | 1404 | 3104 | 13104
| Paint, gallon | Gallon | 5 | 1350 | 6750 | 607.5 | 540 | 17% | 1147.5 | 947.7 | 2095.2 | 8845.2
| Freon, R-410, 50 Kg. Cylinder | Kgs. | 50 | 1050 | 52500 | 4725 | 4200 | 17% | 8925 | 7371 | 16296 | 68796
| Sub-Total | [10 empty] | 90745.2
| TOTAL FOURTH FLOOR 4B | [10 empty] | 1169355.096
| TOTAL GENERAL REQUIREMENTS | [10 empty] | 290000
| TOTAL MECHANICAL FLOOR A & B | [10 empty] | 9857884.7203
| TOTAL ELECTRICAL FLOOR A & B | [10 empty] | 3291460.1349
| GRAND TOTAL AC STUDY FOR BIDDING | [10 empty] | 13439344.8552

## Decommissioning (hidden)
CENTRAL AC EQUIPMENT
Item | Description | Specification | Qty | Unit | Unit cost | Total Unit Cost
1 | Chiller 180 TR Twin Dry Expansion | 180TR , 30" dia by 10' Type R 5/8" 680 pcs | 2 | unit |  | 0
2 | Compressor Open Reciprocating | 100 TR , R-22 | 4 | unit |  | 0
3 | Compressor Motor | 125HP, 440V, 3phase | 4 | unit |  | 0
4 | Chilled Water Pumps driven by Chilled Pump Motor | 40HP, 440V, 3Phase | 3 | unit |  | 0
5 | Air compressor | 1/2 Hp 440V, 3Phase | 2 | unit |  | 0
6 | Air-Cooled Condensers with 3-7.5HP Fan motor | Size :4mLx2mWx0.8mH , 7.5hp, 440V, 3Phase, 1/2" dia | 4 | unit |  | 0
7 | Chilled Pipes | 6" dia pipe with 2" Insulation Cladding | 250 | lm |  | 0
8 | AHU with 7Hp motor (Floors : 5B, 4B, 3B, 2B, 1B, Mez B, and Machine rm ) | 7HP Motor, 440 V , 3Phase, 2mLx 2mWx0.3mH | 7 | unit |  | 0
9 | AHU with 10Hp motor (Floors : 6A, 5A, 4A, 3A, and 1A ) | 10HP Motor, 440 V , 3Phase, 3mLx 2mWx0.3mH | 5 | unit |  | 0
10 | Ducting | Aluminum clad | 1 | lot |  | 0
11 | Hauling and dispossal |  | 1 | lot |  | 0
GRAND TOTAL | [5 empty] | 0